## cpu_data_original
Name | Physical - Socket: | Physical - Foundry: | Physical - Process Size: | Physical - Transistors: | Physical - Die Size: | Physical - Package: | Physical - tCaseMax: | Processor - Market: | Processor - Production Status: | Processor - Release Date: | Processor - Part#: | Processor - Bundled Cooler: | Performance - Frequency: | Performance - Turbo Clock: | Performance - Base Clock: | Performance - Multiplier: | Performance - Multiplier Unlocked: | Performance - Voltage: | Performance - TDP: | Performance - FP32: | Performance - INT32: | Architecture - Codename: | Architecture - Generation: | Architecture - Memory Support: | Architecture - DRAM Type: | Architecture - GDDR6 Capacity: | Architecture - Rated Speed: | Architecture - Memory Bus: | Architecture - ECC Memory: | Architecture - PCI-Express: | Architecture - Chipset: | Core Config - # of Cores: | Core Config - # of Threads: | Core Config - SMP # CPUs: | Core Config - Integrated Graphics: | Cache - Cache L1: | Cache - Cache L2: | Cache - Cache L3: | Architecture - Chipsets: | Processor - Launch Price: | Physical - tJMax: | Core Config - Core Pipeline: | Performance - Configurable TDP: | Performance - HyperTransport: | Architecture - LPDDR5 Speed: | Processor - Package#: | Processor - Stepping Codes: | Architecture - DDR4 Speed: | Architecture - Maximum Memory: | Performance - Configurable TDP-down: | Architecture - DDR3L Speed: | Architecture - LPDDR3 Speed: | Architecture - DMI Bus Speed: | Performance - TDP-Down Freq.: | Performance - E-Core Frequency: | Performance - PL1: | Performance - PL2: | Architecture - LPDDR4x Speed: | Core Config - Hybrid Cores: | Cache - E-Core L1: | Cache - E-Core L2: | Architecture - DDR5 Speed: | Performance - Uncore Frequency: | Performance - TDP-down Frequency: | Architecture - Northbridge Location: | Performance - Max Power: | Performance - Minimum Power: | Architecture - PCH PCIe: | Performance - TDP-Down Frequency: | Architecture - LPDDR4 Speed: | Processor - MSRP: | Performance - TDP Range: | Performance - All-Core Turbo: | Performance - PL2 Tau Limit: | Architecture - Secondary PCIe: | Performance - Processor Base Power: | Performance - Min. Assured Freq.: | Performance - Max. Assured Freq.: | Performance - Maximum Power: | Performance - TDP-Up Freq.: | Physical - Base Die Process: | Physical - Base Die Transistors: | Physical - Base Die Size: | Performance - All Core Turbo: | Performance - Bus Speed: | Architecture - Packaged Memory: | Architecture - Memory Capacity: | Performance - TDP-up Frequency: | Performance - Configurable TDP-up: | Performance - All P-Core Turbo: | Performance - P-Core Boost 3.0: | Processor - Retail Launch: | Performance - Max Multi Adjust: | Physical - eDRAM Process Size: | Physical - eDRAM Die Size: | Cache - Cache L4: | Performance - All Core Frequency: | Performance - Boost 3.0: | Performance - P-Core Turbo: | Physical - IMC Process Size: | Physical - IMC Die Size: | Physical - IMC Transistor Count: | Performance - Boost 2.0: | Physical - Radeon Graphics Die Size: | Core Config - Dedicated Graphics: | Performance - Boost 3.0 Frequency: | Architecture - DMI3: | Physical - SoC Tile Process: | Physical - I/O Tile Process: | Physical - Graphics Tile Process: | Performance - LP E-Core Frequency: | Performance - AI Boost NPU: | Core Config - LP E-Cores: | Performance - LP E-Core Boost: | Architecture - LPDDR5x Speed: | Architecture - Tertiary PCIe: | Performance - AI Boost NPU 4: | Cache - Cache L0-D: | Performance - PL2 "Extreme": | Physical - I/O Process Size: | Physical - I/O Die Size: | Performance - PPT: | Cache - 3D V-Cache: | Core Config - # of CCDs: | Core Config - Cores per CCD: | Physical - I/O Transistors: | Performance - NorthBridge-IMC Clock: | Processor - OEM Launch MSRP: | Processor - Retail Launch MSRP: | Performance - Minimum Clock: | Performance - Minimum Voltage: | Architecture - HyperTransport Links: | Architecture - HyperTransport Clock: | Core Config - FPU Pipeline: | Performance - ACP: | Performance - HT Link: | Performance - HT Links: | Performance - NB/IMC Clock: | Performance - NB Frequency: | Architecture - Configurable TDP: | Performance - Effective FSB: | Cache - Trace L1: | Cache - L1 Trace: | Performance - TDP-down: | Performance - XFR: | Performance - P-Core Base: | Processor - Retail Availability: | Processor - Retail Refresh: | Performance - XDNA NPU: | Performance - PBO Curve: | Cache - E-Core L3: | Architecture - LPDDR4: | Architecture - Max. Memory: | Architecture - Chipset PCIe: | Processor - Retail Release: | Architecture - CXL: | Architecture - UPI Links: | Core Config - AVX-512 FMA Ports: | Architecture - MCR DIMM Speed: | Architecture - Max Memory: | Processor - Announcement: | Performance - Adjustable Multiplier: | Architecture - QPI Links: | Performance - High Priority Core Freq.: | Performance - Low Priority Core Freq.: | Core Config - High Priority Cores: | Core Config - Low Priority Cores: | Cache - Package HBM: | Performance - AVX2 Turbo: | Performance - AVX-512 Turbo: | Performance - Turbo Boost 2.0: | Performance - Max Turbo Power: | Architecture - DMI:
AMD 4800S Specs ¦ TechPowerUp CPU Database | AMD BGA 2963 | TSMC | 7 nm | 15,300 million | 360 mmÂ² | FC-BGA | 100Â°C | Desktop | Active | Jan 4th, 2023 | 100-000000468 | Wraith Stealth | 3.6 GHz | up to 4 GHz | 100 MHz | 36.0x | No | 1.35 V | 65 W | 256 GFLOPS | 117 IOPS | Ariel | Ryzen Embedded(Zen 2 (Renoir)) | unknownDepends on motherboard | GDDR6 | 16 GB | 7000 MT/s | Quad-channel | No | Gen 4, 4 Lanes(CPU only) | A77E (Bolton-E4) | 8 | 16 | 1 | N/A | 64 KB (per core) | 512 KB (per core) | 8 MB (shared)
AMD A10-4600M Specs ¦ TechPowerUp CPU Database | AMD Socket FS1r2 | GlobalFoundries | 32 nm | 1,303 million | 246 mmÂ² | ÂµPGA |  | Mobile | End-of-life | May 15th, 2012 | AM4600DEC44HJ |  | 2.3 GHz | up to 3.2 GHz | 100 MHz | 23.0x | No | 1.3 V | 35 W |  |  | Trinity | A10(Trinity) | DDR3 |  |  | 1600 MT/s | Dual-channel | No | Gen 2 |  | 4 | 4 | 1 | Radeon HD 7660G | 192 KB | 4 MB (shared)
AMD A10-4655M Specs ¦ TechPowerUp CPU Database | AMD Socket FP2 | GlobalFoundries | 32 nm | 1,303 million | 246 mmÂ² | BGA2 | 100Â°C | Mobile | End-of-life | May 15th, 2012 | AM4655SIE44HJ |  | 2000 MHz | up to 2.8 GHz | 100 MHz | 20.0x | No | 1.2 V | 25 W |  |  | Trinity | A10(Trinity) | DDR3 |  |  | 1333 MT/s | Dual-channel | No | Gen 2 |  | 4 | 4 | 1 | Radeon HD 7620G | 192 KB | 4 MB (shared)
AMD A10-5700 Specs ¦ TechPowerUp CPU Database | AMD Socket FM2 | GlobalFoundries | 32 nm | 1,303 million | 246 mmÂ² | ÂµPGA | 71Â°C | Desktop | End-of-life | Oct 2nd, 2012 | AD5700OKA44HJAD5700OKHJBOX |  | 3.4 GHz | up to 4 GHz | 100 MHz | 34.0x | No | 1.475 V | 65 W |  |  | Trinity | A10(Trinity) | DDR3 |  |  | 1866 MT/s | Dual-channel | No | Gen 2 |  | 4 | 4 | 1 | Radeon HD 7660D | 192 KB | 4 MB (shared) |  | A88X, A85X, A78, A75, A68H, A55
AMD A10-5745M Specs ¦ TechPowerUp CPU Database | AMD Socket FP2 |  | 32 nm | 1,178 million | 246 mmÂ² | BGA2 | 71Â°C | Mobile | Active | Jun 1st, 2013 | AM5745SIE44HL |  | 2.1 GHz | up to 2.9 GHz | 100 MHz | 21.0x | No | 1.475 V | 25 W |  |  | Richland | A10(Richland) | DDR3 |  |  |  | Dual-channel | No |  |  | 4 | 4 | 1 | Radeon HD 8610G | 128 KB (per core) | 1 MB (per core)
AMD A10-5750M Specs ¦ TechPowerUp CPU Database | AMD Socket FS1r2 |  | 32 nm | 1,178 million | 246 mmÂ² | ÂµPGA | 71Â°C | Mobile | unknown | Jun 1st, 2013 | AM5750DEC44HL |  | 2.5 GHz | up to 3.5 GHz | 100 MHz | 25.0x | No | 1.25 V | 35 W |  |  | Richland | A10(Richland) | DDR3 |  |  |  |  | No |  |  | 4 | 4 | 1 | Radeon HD 8650G | 128 KB (per core) | 1 MB (per core)
AMD A10-5757M Specs ¦ TechPowerUp CPU Database | AMD Socket FP2 |  | 32 nm | 1,178 million | 246 mmÂ² | BGA2 | 71Â°C | Mobile | unknown | Jun 1st, 2013 | AM5757DFE44HL |  | 2.5 GHz | up to 3.5 GHz | 100 MHz | 25.0x | No | 1.475 V | 35 W |  |  | Richland | A10(Richland) | DDR3 |  |  |  | Dual-channel | No |  |  | 4 | 4 | 1 | Radeon HD 8650G | 128 KB (per core) | 1 MB (per core)
AMD A10-5800B Specs ¦ TechPowerUp CPU Database | AMD Socket FM2 | GlobalFoundries | 32 nm | 1,303 million | 246 mmÂ² | ÂµPGA | 74Â°C | Desktop | End-of-life | Oct 2nd, 2012 | AD580BWOA44HJ |  | 3.8 GHz | up to 4.2 GHz | 100 MHz | 38.0x | No | 1.475 V | 100 W |  |  | Trinity | A10(Trinity) | DDR3 |  |  | 1866 MT/s | Dual-channel | No | Gen 2 |  | 4 | 4 | 1 | Radeon HD 7660D | 192 KB | 4 MB (shared) |  | A88X, A85X, A78, A75, A68H, A55
AMD A10-5800K Specs ¦ TechPowerUp CPU Database | AMD Socket FM2 | GlobalFoundries | 32 nm | 1,303 million | 246 mmÂ² | ÂµPGA | 74Â°C | Desktop | End-of-life | Oct 2nd, 2012 | AD580KWOA44HJAD580KWOHJBOX |  | 3.8 GHz | up to 4.2 GHz | 100 MHz | 38.0x | Yes | 1.475 V | 100 W |  |  | Trinity | A10(Trinity) | DDR3 |  |  | 1866 MT/s | Dual-channel | No | Gen 2 |  | 4 | 4 | 1 | Radeon HD 7660D | 192 KB | 4 MB (shared) |  | A88X, A85X, A78, A75, A68H, A55
AMD A10-6700 Specs ¦ TechPowerUp CPU Database | AMD Socket FM2 | GlobalFoundries | 32 nm | 1,303 million | 246 mmÂ² | ÂµPGA | 71Â°C | Desktop | End-of-life | Jun 1st, 2013 | AD6700OKHLBOXAD6700OKA44HL |  | 3.7 GHz | up to 4.3 GHz | 100 MHz | 37.0x | No | 1.475 V | 65 W |  |  | Richland | A10(Richland) | DDR3 |  |  | 1866 MT/s | Dual-channel | No | Gen 2 |  | 4 | 4 | 1 | Radeon HD 8670D | 192 KB | 4 MB |  | A88X, A85X, A78, A75, A68H, A55
AMD A10-6700T Specs ¦ TechPowerUp CPU Database | AMD Socket FM2 | GlobalFoundries | 32 nm | 1,303 million | 246 mmÂ² | ÂµPGA | 71Â°C | Desktop | End-of-life | Sep 16th, 2013 | AD670TYHHLBOXAD670TYHA44HL |  | 2.5 GHz | up to 3.5 GHz | 100 MHz | 25.0x | No | 1.475 V | 45 W |  |  | Richland | A10(Richland) | DDR3 |  |  | 1866 MT/s | Dual-channel | No | Gen 2 |  | 4 | 4 | 1 | Radeon HD 8650D | 192 KB | 4 MB |  | A88X, A85X, A78, A75, A68H, A55
AMD A10-6790B Specs ¦ TechPowerUp CPU Database | AMD Socket FM2 | GlobalFoundries | 32 nm | 1,303 million | 246 mmÂ² | ÂµPGA | 74Â°C | Desktop | End-of-life | Oct 28th, 2013 | AD679BWOA44HL |  | 4 GHz | up to 4.3 GHz | 100 MHz | 40.0x | No | 1.475 V | 100 W |  |  | Richland | A10(Richland) | DDR3 |  |  | 1866 MT/s | Dual-channel | No | Gen 2 |  | 4 | 4 | 1 | Radeon HD 8670D | 192 KB | 4 MB |  | A88X, A85X, A78, A75, A68H, A55
AMD A10-6790K Specs ¦ TechPowerUp CPU Database | AMD Socket FM2 | GlobalFoundries | 32 nm | 1,303 million | 246 mmÂ² | ÂµPGA | 74Â°C | Desktop | End-of-life | Oct 28th, 2013 | AD679KWOHLBOXAD679KWOA44HL |  | 4 GHz | up to 4.3 GHz | 100 MHz | 40.0x | Yes | 1.475 V | 100 W |  |  | Richland | A10(Richland) | DDR3 |  |  | 1866 MT/s | Dual-channel | No | Gen 2 |  | 4 | 4 | 1 | Radeon HD 8670D | 192 KB | 4 MB |  | A88X, A85X, A78, A75, A68H, A55
AMD A10-6800K Specs ¦ TechPowerUp CPU Database | AMD Socket FM2 | GlobalFoundries | 32 nm | 1,303 million | 246 mmÂ² | ÂµPGA | 74Â°C | Desktop | End-of-life | Jun 1st, 2013 | AD680KWOHLBOXAD680KWOA44HL |  | 4.1 GHz | up to 4.4 GHz | 100 MHz | 41.0x | Yes | 1.325 V | 100 W |  |  | Richland | A10(Richland) | DDR3 |  |  | 2133 MT/s | Dual-channel | No | Gen 2 |  | 4 | 4 | 1 | Radeon HD 8670D | 192 KB | 4 MB |  | A88X, A85X, A78, A75, A68H, A55 | 142
AMD A10-7700K Specs ¦ TechPowerUp CPU Database | AMD Socket FM2+ | GlobalFoundries | 28 nm | 2,411 million | 245 mmÂ² | ÂµPGA | 74Â°C | Desktop | End-of-life | Jan 14th, 2014 | AD770KXBI44JAAD770KXBI44JABOX |  | 3.4 GHz | up to 3.8 GHz | 100 MHz | 34.0x | Yes | 1.275 V | 95 W |  |  | Kaveri | A10(Kaveri) | DDR3 |  |  | 2133 MT/s | Dual-channel | No | Gen 3, 16 Lanes(CPU only) |  | 4 | 4 | 1 | Radeon R7 | 256 KB | 4 MB |  | A88X, A85X, A78, A75, A68H
AMD A10-7800 Specs ¦ TechPowerUp CPU Database | AMD Socket FM2+ | GlobalFoundries | 28 nm | 2,411 million | 245 mmÂ² | ÂµPGA | 74Â°C | Desktop | End-of-life | Jul 31st, 2014 | AD7800YBJABOXAD7800YBI44JA |  | 3.5 GHz | up to 3.9 GHz | 100 MHz | 35.0x | No | 1.275 V | 65 W |  |  | Kaveri | A10(Kaveri) | DDR3 |  |  | 2133 MT/s | Dual-channel | No | Gen 3, 16 Lanes(CPU only) |  | 4 | 4 | 1 | Radeon R7 | 256 KB | 4 MB |  | A88X, A85X, A78, A75, A68H
AMD A10-7850K Specs ¦ TechPowerUp CPU Database | AMD Socket FM2+ | GlobalFoundries | 28 nm | 2,411 million | 245 mmÂ² | ÂµPGA | 74Â°C | Desktop | End-of-life | Jan 14th, 2014 | AD785KXBI44JAAD785KXBJABOX |  | 3.7 GHz | up to 4 GHz | 100 MHz | 37.0x | Yes | 1.275 V | 95 W |  |  | Kaveri | A10(Kaveri) | DDR3 |  |  |  |  | No | Gen 3, 16 Lanes(CPU only) |  | 4 | 4 | 1 | Radeon R7 | 256 KB | 4 MB |  | A88X, A85X, A78, A75, A68H
AMD A10-7860K Specs ¦ TechPowerUp CPU Database | AMD Socket FM2+ | GlobalFoundries | 28 nm | 2,411 million | 245 mmÂ² | ÂµPGA | 72Â°C | Desktop | End-of-life | Feb 2nd, 2016 | AD786KYBJABOXAD786KYBJCSBXAD786KYBI44JC |  | 3.6 GHz | up to 4 GHz | 100 MHz | 36.0x | Yes | 1.275 V | 65 W |  |  | Godaveri | A10(Godaveri) | DDR3 |  |  | 2133 MT/s | Dual-channel | No | Gen 3, 16 Lanes(CPU only) |  | 4 | 4 | 1 | Radeon R7 | 256 KB | 4 MB |  | A88X, A85X, A78, A75, A68H
AMD A10-7870K Specs ¦ TechPowerUp CPU Database | AMD Socket FM2+ | GlobalFoundries | 28 nm | 2,411 million | 245 mmÂ² | ÂµPGA | 72Â°C | Desktop | End-of-life | May 28th, 2015 | AD787KXDI44JCAD787KXDJCBOXAD787KXDJCSBX |  | 3.9 GHz | up to 4.1 GHz | 100 MHz | 39.0x | Yes | 1.275 V | 95 W |  |  | Godaveri | A10(Godaveri) | DDR3 |  |  | 2133 MT/s | Dual-channel | No | Gen 3, 16 Lanes(CPU only) |  | 4 | 4 | 1 | Radeon R7 | 256 KB | 4 MB |  | A88X, A85X, A78, A75, A68H
AMD A10-7890K Specs ¦ TechPowerUp CPU Database | AMD Socket FM2+ | GlobalFoundries | 28 nm | 2,411 million | 245 mmÂ² | ÂµPGA | 72Â°C | Desktop | End-of-life | Jan 11th, 2016 | AD789KXDI44JCAD789KXDJCHBX |  | 4 GHz | up to 4.3 GHz | 100 MHz | 40.0x | Yes | 1.275 V | 95 W |  |  | Godaveri | A10(Godaveri) | DDR3 |  |  | 2133 MT/s | Dual-channel | No | Gen 3, 16 Lanes(CPU only) |  | 4 | 4 | 1 | Radeon R7 | 256 KB | 4 MB |  | A88X, A85X, A78, A75, A68H
AMD A10-9700 Specs ¦ TechPowerUp CPU Database | AMD Socket AM4 | GlobalFoundries | 28 nm | 3,100 million | 250 mmÂ² | ÂµOPGA-1331 |  | Desktop | End-of-life | Jul 27th, 2017 | AD9700AGM44AB |  | 3.5 GHz | up to 3.8 GHz | 100 MHz | 35.0x | No |  | 65 W |  |  | Bristol Ridge | A10(Bristol Ridge) | DDR4 |  |  | 2400 MT/s | Dual-channel | No | Gen 3, 8 Lanes(CPU only) |  | 4 | 4 | 1 | Radeon R7 | 320 KB | 2 MB |  | X370, B350, A320 |  | 90Â°C
AMD A10-9700E Specs ¦ TechPowerUp CPU Database | AMD Socket AM4 | GlobalFoundries | 28 nm | 3,100 million | 250 mmÂ² | ÂµOPGA-1331 |  | Desktop | Active | Jul 27th, 2017 | AD9700AHM44AB |  | 3 GHz | up to 3.5 GHz | 100 MHz | 30.0x | No |  | 35 W |  |  | Bristol Ridge | A10(Bristol Ridge) | DDR4 |  |  | 2400 MT/s | Dual-channel | No | Gen 3, 8 Lanes(CPU only) |  | 4 | 4 | 1 | Radeon R7 | 320 KB | 2 MB |  | X370, B350, A320 |  | 90Â°C
AMD A10 PRO-7800B Specs ¦ TechPowerUp CPU Database | AMD Socket FM2+ | GlobalFoundries | 28 nm | 2,411 million | 245 mmÂ² | ÂµPGA | 74Â°C | Desktop | End-of-life | Jul 31st, 2014 | AD780BYBI44JA |  | 3.5 GHz | up to 3.9 GHz | 100 MHz | 35.0x | No | 1.275 V | 65 W |  |  | Kaveri | A10(Kaveri) | DDR3 |  |  | 2133 MT/s | Dual-channel | No | Gen 3, 16 Lanes(CPU only) |  | 4 | 4 | 1 | Radeon R7 | 256 KB | 4 MB |  | A88X, A85X, A78, A75, A68H
AMD A10 PRO-7850B Specs ¦ TechPowerUp CPU Database | AMD Socket FM2+ | GlobalFoundries | 28 nm | 2,411 million | 245 mmÂ² | ÂµPGA | 74Â°C | Desktop | End-of-life | Jul 31st, 2014 | AD785BXBI44JA |  | 3.7 GHz | up to 4 GHz | 100 MHz | 37.0x | No | 1.275 V | 95 W |  |  | Kaveri | A10(Kaveri) | DDR3 |  |  | 2133 MT/s | Dual-channel | No | Gen 3, 16 Lanes(CPU only) |  | 4 | 4 | 1 | Radeon R7 | 256 KB | 4 MB |  | A88X, A85X, A78, A75, A68H
Intel A100 Specs ¦ TechPowerUp CPU Database | Intel BGA 437 | Intel | 90 nm | 176 million | 66 mmÂ² | FC-BGA12F |  | Mobile | End-of-life | Jun 1st, 2007 | unknown |  | 600 MHz | N/A | 100 MHz | 6.0x | No | 1.175 V | 3 W |  |  | Stealey | Atom(Stealey) | DDR2 |  |  |  |  | No |  |  | 1 | 1 | 1 | On certain motherboards (Chipset feature) | 64 KB (per core) | 512 KB (per core)
Intel A110 Specs ¦ TechPowerUp CPU Database | Intel BGA 437 | Intel | 90 nm | 176 million | 66 mmÂ² | FC-BGA12F |  | Mobile | End-of-life | Jun 1st, 2007 | unknown |  | 800 MHz | N/A | 100 MHz | 8.0x | No | 1.175 V | 3 W |  |  | Stealey | Atom(Stealey) | DDR2 |  |  |  |  | No |  |  | 1 | 1 | 1 | On certain motherboards (Chipset feature) | 64 KB (per core) | 512 KB (per core)
AMD A12-9800 Specs ¦ TechPowerUp CPU Database | AMD Socket AM4 | GlobalFoundries | 28 nm | 3,100 million | 250 mmÂ² | ÂµOPGA-1331 |  | Desktop | Active | Jul 27th, 2017 | AD9800AUABBOXAD9800AUM44AB |  | 3.8 GHz | up to 4.2 GHz | 100 MHz | 38.0x | No |  | 65 W |  |  | Bristol Ridge | A12(Bristol Ridge) | DDR4 |  |  | 2400 MT/s | Dual-channel | No | Gen 3, 8 Lanes(CPU only) |  | 4 | 4 | 1 | Radeon R7 | 320 KB | 2 MB |  | X370, B350, A320 |  | 90Â°C
AMD A12-9800E Specs ¦ TechPowerUp CPU Database | AMD Socket AM4 | GlobalFoundries | 28 nm | 3,100 million | 250 mmÂ² | ÂµOPGA-1331 |  | Desktop | Active | Jul 27th, 2017 | AD9800AHM44AB |  | 3.1 GHz | up to 3.8 GHz | 100 MHz | 31.0x | No |  | 35 W |  |  | Bristol Ridge | A12(Bristol Ridge) | DDR4 |  |  |  | Dual-channel | No | Gen 3, 8 Lanes(CPU only) |  | 4 | 4 | 1 | Radeon R7 | 320 KB | 2 MB |  | X370, B350, A320 |  | 90Â°C
AMD A4-1200 Specs ¦ TechPowerUp CPU Database | AMD Socket FT3 | GlobalFoundries | 28 nm |  | 107 mmÂ² | BGA769 | 90Â°C | Mobile | End-of-life | May 23rd, 2013 | AT1200IFJ23HM |  | 1000 MHz | N/A | 100 MHz | 10.0x | No | 1.1 V | 4 W |  |  | Temash | A4(Temash) | DDR3 |  |  | 1066 MT/s | Single-channel | No | Gen 2, 8 Lanes(CPU only) |  | 2 | 2 | 1 | Radeon HD 8180 | 64 KB (per core) | 1 MB (shared) |  |  |  |  | 16 Stages
AMD A4-1250 Specs ¦ TechPowerUp CPU Database | AMD Socket FT3 | GlobalFoundries | 28 nm |  | 107 mmÂ² | BGA2 | 90Â°C | Mobile | End-of-life | May 23rd, 2013 | AT1250IDJ23HM |  | 1000 MHz | N/A | 100 MHz | 10.0x | No | 1.1 V | 8 W |  |  | Temash | A4(Temash) | DDR3 |  |  | 1333 MT/s | Single-channel | No | Gen 2, 8 Lanes(CPU only) |  | 2 | 2 | 1 | Radeon HD 8210 | 64 KB (per core) | 1 MB (shared) |  |  |  |  | 16 Stages
AMD A4-1350 Specs ¦ TechPowerUp CPU Database | AMD Socket FT3 | GlobalFoundries | 28 nm |  | 107 mmÂ² | BGA2 | 90Â°C | Mobile | End-of-life | Oct 18th, 2013 | AT1350IDJ44HM |  | 1000 MHz | N/A | 100 MHz | 10.0x | No | 1.1 V | 8 W |  |  | Temash | A4(Temash) | DDR3 |  |  | 1066 MT/s | Single-channel | No | Gen 2, 8 Lanes(CPU only) |  | 4 | 4 | 1 | Radeon HD 8210 | 64 KB (per core) | 2 MB (shared) |  |  |  |  | 16 Stages
AMD A4-3300 Specs ¦ TechPowerUp CPU Database | AMD Socket FM1 |  | 32 nm | 1,178 million | 228 mmÂ² | ÂµPGA |  | Desktop | End-of-life | Sep 7th, 2011 | AD33000OJZ22HXAD3300OJHXBOXAD33000OJZ22GXAD3300OJGXBOX |  | 2.5 GHz | N/A | 100 MHz | 25.0x | No | 1.4125 V | 65 W |  |  | Llano | A4(Llano) | DDR3 |  |  | 1866 MT/s | Dual-channel | No | Gen 2 |  | 2 | 2 | 1 | Radeon HD 6410D | 128 KB (per core) | 512 KB (per core) |  | A75, A55
AMD A4-3300M Specs ¦ TechPowerUp CPU Database | AMD Socket FS1 |  | 32 nm | 1,178 million | 228 mmÂ² | ÂµPGA |  | Mobile | End-of-life | Jun 14th, 2011 | AM3300DDX23GX |  | 1900 MHz | up to 2.5 GHz | 100 MHz | 19.0x | No | 1.4125 V | 35 W |  |  | Llano | A4(Llano) | DDR3 |  |  |  | Dual-channel | No |  |  | 2 | 2 | 1 | Radeon HD 6480G | 128 KB (per core) | 1 MB (per core)
AMD A4-3305M Specs ¦ TechPowerUp CPU Database | AMD Socket FS1 |  | 32 nm | 1,178 million | 228 mmÂ² | ÂµPGA |  | Mobile | End-of-life | Jun 14th, 2011 | AM3305DDX22GX |  | 1900 MHz | up to 2.5 GHz | 100 MHz | 19.0x | No | 1.4125 V | 35 W |  |  | Llano | A4(Llano) | DDR3 |  |  |  | Dual-channel | No |  |  | 2 | 2 | 1 | Radeon HD 6480G | 128 KB (per core) | 512 KB (per core)
AMD A4-3310MX Specs ¦ TechPowerUp CPU Database | AMD Socket FS1 |  | 32 nm | 1,178 million | 228 mmÂ² | ÂµPGA |  | Mobile | End-of-life | Jun 14th, 2011 | AM3310HLX23GX |  | 2.1 GHz | up to 2.5 GHz | 100 MHz | 21.0x | No | 1.4125 V | 35 W |  |  | Llano | A4(Llano) | DDR3 |  |  |  | Dual-channel | No |  |  | 2 | 2 | 1 | Radeon HD 6480G | 128 KB (per core) | 1 MB (per core)
AMD A4-3320M Specs ¦ TechPowerUp CPU Database | AMD Socket FS1 |  | 32 nm | 1,178 million | 228 mmÂ² | ÂµPGA |  | Mobile | End-of-life | Dec 20th, 2011 | AM3320DDX23GX |  | 2000 MHz | up to 2.6 GHz | 100 MHz | 20.0x | No | 1.4125 V | 35 W |  |  | Llano | A4(Llano) | DDR3 |  |  |  | Dual-channel | No |  |  | 2 | 2 | 1 | Radeon HD 6480G | 128 KB (per core) | 1 MB (per core)
AMD A4-3330MX Specs ¦ TechPowerUp CPU Database | AMD Socket FS1 |  | 32 nm | 1,178 million | 228 mmÂ² | ÂµPGA |  | Mobile | End-of-life | Dec 20th, 2011 | AM3330HLX23GX |  | 2.2 GHz | up to 2.6 GHz | 100 MHz | 22.0x | No | 1.4125 V | 45 W |  |  | Llano | A4(Llano) | DDR3 |  |  |  | Dual-channel | No |  |  | 2 | 2 | 1 | Radeon HD 6480G | 128 KB (per core) | 1 MB (per core)
AMD A4-3400 Specs ¦ TechPowerUp CPU Database | AMD Socket FM1 |  | 32 nm | 1,178 million | 228 mmÂ² | ÂµPGA |  | Desktop | End-of-life | Sep 7th, 2011 | AD3400OJZ22GXAD3400OJGXBOXAD3400OJZ22HXAD3400OJHXBOX |  | 2.7 GHz | N/A | 100 MHz | 27.0x | No | 1.4125 V | 65 W |  |  | Llano | A4(Llano) | DDR3 |  |  | 1866 MT/s | Dual-channel | No | Gen 2 |  | 2 | 2 | 1 | Radeon HD 6410D | 128 KB (per core) | 512 KB (per core) |  | A75, A55
AMD A4-3420 Specs ¦ TechPowerUp CPU Database | AMD Socket FM1 |  | 32 nm | 1,178 million | 228 mmÂ² | ÂµPGA |  | Desktop | End-of-life | Dec 20th, 2011 | AD3420OJZ22HXAD3420OJHXBOX |  | 2.8 GHz | N/A | 100 MHz | 28.0x | No | 1.4125 V | 65 W |  |  | Llano | A4(Llano) | DDR3 |  |  | 1866 MT/s | Dual-channel | No | Gen 2 |  | 2 | 2 | 1 | Radeon HD 6410D | 128 KB (per core) | 512 KB (per core) |  | A75, A55
AMD A4-4000 Specs ¦ TechPowerUp CPU Database | AMD Socket FM2 | GlobalFoundries | 32 nm | 1,303 million | 246 mmÂ² | ÂµPGA | 70Â°C | Desktop | End-of-life | 2013-05-01 | AD4000OKA23HLAD4000OKHLBOX |  | 3 GHz | up to 3.2 GHz | 100 MHz | 30.0x | No | 1.475 V | 65 W |  |  | Richland | A4(Richland) | DDR3 |  |  | 1333 MT/s | Dual-channel | No | Gen 2 |  | 2 | 2 | 1 | Radeon HD 7480D | 96 KB | 1 MB (shared)
AMD A4-4020 Specs ¦ TechPowerUp CPU Database | AMD Socket FM2 | GlobalFoundries | 32 nm | 1,303 million | 246 mmÂ² | ÂµPGA | 70Â°C | Desktop | End-of-life | 2014-01-01 | AD4020OKHLBOXAD4000OKA23HL |  | 3.2 GHz | up to 3.4 GHz | 100 MHz | 32.0x | No | 1.475 V | 65 W |  |  | Richland | A4(Richland) | DDR3 |  |  | 1333 MT/s | Dual-channel | No | Gen 2 |  | 2 | 2 | 1 | Radeon HD 7480D | 96 KB | 1 MB (shared)
AMD A4-4300M Specs ¦ TechPowerUp CPU Database | AMD Socket FS1r2 | GlobalFoundries | 32 nm | 1,303 million | 246 mmÂ² | ÂµPGA |  | Mobile | End-of-life | May 15th, 2012 | AM4300DEC23HJ |  | 2.5 GHz | up to 3 GHz | 100 MHz | 25.0x | No | 1.325 V | 35 W |  |  | Trinity | A4(Trinity) | DDR3 |  |  | 1600 MT/s | Dual-channel | No | Gen 2 |  | 2 | 2 | 1 | Radeon HD 7420G | 96 KB | 1 MB (shared)
AMD A4-4355M Specs ¦ TechPowerUp CPU Database | AMD Socket FP2 | GlobalFoundries | 32 nm | 1,303 million | 246 mmÂ² | ÂµPGA | 100Â°C | Mobile | End-of-life | Sep 27th, 2012 | AM4355SHE23HJ |  | 1900 MHz | up to 2.4 GHz | 100 MHz | 25.0x | No | 1.15 V | 17 W |  |  | Trinity | A4(Trinity) | DDR3 |  |  | 1333 MT/s | Dual-channel | No | Gen 2 |  | 2 | 2 | 1 | Radeon HD 7400G | 96 KB | 1 MB (shared)
AMD A4-5000 Specs ¦ TechPowerUp CPU Database | AMD Socket FT3 | GlobalFoundries | 28 nm |  | 107 mmÂ² | BGA769 | 90Â°C | Mobile | End-of-life | May 23rd, 2013 | AM5000IBJ44HM |  | 1500 MHz | N/A | 100 MHz | 15.0x | No | 1.475 V | 15 W |  |  | Kabini | A4(Kabini) | DDR3 |  |  | 1600 MT/s | Single-channel | No | Gen 2, 8 Lanes(CPU only) |  | 4 | 4 | 1 | Radeon HD 8330 | 64 KB (per core) | 2 MB (shared) |  |  |  |  | 16 Stages
AMD A4-5050 Specs ¦ TechPowerUp CPU Database | AMD Socket FT3 | GlobalFoundries | 28 nm |  | 107 mmÂ² | BGA2 | 90Â°C | Mobile | End-of-life | Feb 1st, 2014 | AM5050IBJ44HM |  | 1550 MHz | N/A | 100 MHz | 15.5x | No | 1.475 V | 13 W |  |  | Kabini | A4(Kabini) | DDR3 |  |  | 1600 MT/s | Single-channel | No | Gen 2, 8 Lanes(CPU only) |  | 4 | 4 | 1 | Radeon HD 8330 | 64 KB (per core) | 2 MB (shared) |  |  |  |  | 16 Stages
AMD A4-5100 Specs ¦ TechPowerUp CPU Database | AMD Socket FT3 | GlobalFoundries | 28 nm |  | 107 mmÂ² | BGA769 | 90Â°C | Mobile | End-of-life | Nov 4th, 2013 | AM5100IBJ44HM |  | 1550 MHz | N/A | 100 MHz | 15.5x | No | 1.4 V | 15 W |  |  | Kabini | A4(Kabini) | DDR3 |  |  | 1600 MT/s | Single-channel | No | Gen 2, 8 Lanes(CPU only) |  | 4 | 4 | 1 | Radeon HD 8330 | 64 KB (per core) | 2 MB (shared) |  |  |  |  | 16 Stages
AMD A4-5145M Specs ¦ TechPowerUp CPU Database | AMD Socket FP2 |  | 32 nm | 1,178 million | 246 mmÂ² | BGA2 | 71Â°C | Mobile | Active | Jun 1st, 2013 | AM5145SIE44HL |  | 2000 MHz | up to 2.6 GHz | 100 MHz | 20.0x | No | 1.475 V | 17 W |  |  | Richland | A4(Richland) | DDR3 |  |  |  | Dual-channel | No |  |  | 2 | 2 | 1 | Radeon HD 8310G | 128 KB (per core) | 512 KB (per core)
AMD A4-5150M Specs ¦ TechPowerUp CPU Database | AMD Socket FS1r2 |  | 32 nm | 1,178 million | 246 mmÂ² | ÂµPGA | 105Â°C | Mobile | unknown | Mar 12th, 2013 | AM5150DEC23HL |  | 2.7 GHz | up to 3.3 GHz | 100 MHz | 27.0x | No | 1.475 V | 35 W |  |  | Richland | A4(Richland) | DDR3 |  |  |  |  | No |  |  | 2 | 2 | 1 | Radeon HD 8350G | 128 KB (per core) | 512 KB (per core)
AMD A4-5300 Specs ¦ TechPowerUp CPU Database | AMD Socket FM2 | GlobalFoundries | 32 nm | 1,303 million | 246 mmÂ² | ÂµPGA | 70Â°C | Desktop | End-of-life | Oct 2nd, 2012 | AD5300OKA23HJAD5300OKHJBOX |  | 3.4 GHz | up to 3.6 GHz | 100 MHz | 36.0x | No | 1.475 V | 65 W |  |  | Trinity | A4(Trinity) | DDR3 |  |  |  | Dual-channel | No | Gen 2 |  | 2 | 2 | 1 | Radeon HD 7480D | 96 KB | 1 MB (shared) |  | A88X, A85X, A78, A75, A68H, A55
AMD A4-5300B Specs ¦ TechPowerUp CPU Database | AMD Socket FM2 | GlobalFoundries | 32 nm | 1,303 million | 246 mmÂ² | ÂµPGA | 70Â°C | Desktop | End-of-life | Oct 2nd, 2012 | AD530BOKA23HJ |  | 3.4 GHz | up to 3.6 GHz | 100 MHz | 36.0x | No | 1.475 V | 65 W |  |  | Trinity | A4(Trinity) | DDR3 |  |  | 1600 MT/s | Dual-channel | No | Gen 2 |  | 2 | 2 | 1 | Radeon HD 7480D | 96 KB | 1 MB (shared) |  | A88X, A85X, A78, A75, A68H, A55
AMD A4-6300 Specs ¦ TechPowerUp CPU Database | AMD Socket FM2 |  | 32 nm | 1,303 million | 246 mmÂ² | ÂµPGA | 70Â°C | Desktop | End-of-life | Jun 1st, 2013 | AD6300OKHLBOXAD6300OKA23HL |  | 3.7 GHz | up to 3.9 GHz | 100 MHz | 37.0x | No | 1.475 V | 65 W |  |  | Richland | A4(Richland) | DDR3 |  |  | 1600 MT/s | Dual-channel | No | Gen 2 |  | 2 | 2 | 1 | Radeon HD 8370D | 96 KB | 1 MB (shared) |  | A88X, A85X, A78, A75, A68H, A55
AMD A4-6300B Specs ¦ TechPowerUp CPU Database | AMD Socket FM2 |  | 32 nm | 1,303 million | 246 mmÂ² | ÂµPGA | 70Â°C | Desktop | End-of-life | Jun 1st, 2013 | AD630BOKA23HL |  | 3.7 GHz | up to 3.9 GHz | 100 MHz | 37.0x | No | 1.475 V | 65 W |  |  | Richland | A4(Richland) | DDR3 |  |  | 1600 MT/s | Dual-channel | No | Gen 2 |  | 2 | 2 | 1 | Radeon HD 8370D | 96 KB | 1 MB (shared) |  | A88X, A85X, A78, A75, A68H, A55
AMD A4-6320 Specs ¦ TechPowerUp CPU Database | AMD Socket FM2 | GlobalFoundries | 32 nm | 1,303 million | 246 mmÂ² | ÂµPGA | 70Â°C | Desktop | End-of-life | 2013-12-01 | AD6320OKHLBOXAD6320OKA23HL |  | 3.8 GHz | up to 4 GHz | 100 MHz | 38.0x | No | 1.475 V | 65 W |  |  | Richland | A4(Richland) | DDR3 |  |  | 1600 MT/s | Dual-channel | No | Gen 2 |  | 2 | 2 | 1 | Radeon HD 8370D | 96 KB | 1 MB (shared) |  | A88X, A85X, A78, A75, A68H, A55
AMD A4-6320B Specs ¦ TechPowerUp CPU Database | AMD Socket FM2 | GlobalFoundries | 32 nm | 1,303 million | 246 mmÂ² | ÂµPGA | 70Â°C | Desktop | End-of-life | 2014-03-01 | AD632BOKA23HL |  | 3.8 GHz | up to 4 GHz | 100 MHz | 38.0x | No | 1.475 V | 65 W |  |  | Richland | A4(Richland) | DDR3 |  |  | 1600 MT/s | Dual-channel | No | Gen 2 |  | 2 | 2 | 1 | Radeon HD 8370D | 96 KB | 1 MB (shared) |  | A88X, A85X, A78, A75, A68H, A55
AMD A4-7300 Specs ¦ TechPowerUp CPU Database | AMD Socket FM2 | GlobalFoundries | 32 nm | 1,303 million | 246 mmÂ² | ÂµPGA | 70Â°C | Desktop | End-of-life | 2014-08-01 | AD7300OKA23HL |  | 3.8 GHz | up to 4 GHz | 100 MHz | 38.0x | No | 1.475 V | 65 W |  |  | Richland | A4(Richland) | DDR3 |  |  | 1600 MT/s | Dual-channel | No | Gen 2 |  | 2 | 2 | 1 | Radeon HD 8470D | 96 KB | 1 MB (shared) |  | A88X, A85X, A78, A75, A68H, A55
AMD A4-9120 SoC Specs ¦ TechPowerUp CPU Database | AMD Socket FT4 | GlobalFoundries | 28 nm | 1,200 million | 125 mmÂ² | BGA |  | Mobile | End-of-life | 2017-04-01 | AM9120AYN23AC |  | 2.2 GHz | up to 2.5 GHz | 100 MHz | 22.0x | No |  | 15 W |  |  | Stoney Ridge | A4(Stoney Ridge) | DDR4 |  |  | 2133 MT/s | Single-channel | No | Gen 3, 8 Lanes(CPU only) |  | 2 | 2 | 1 | Radeon R3 2CU | 160 KB | 1 MB (shared) |  |  |  | 90Â°C |  | 10 W
AMD A4-9120C SoC Specs ¦ TechPowerUp CPU Database | AMD Socket FT4 | GlobalFoundries | 28 nm | 1,200 million | 125 mmÂ² | BGA |  | Mobile | End-of-life | Jan 7th, 2019 | AM912CANN23AC |  | 1600 MHz | up to 2.4 GHz | 100 MHz | 16.0x | No |  | 6 W |  |  | Stoney Ridge | A4(Stoney Ridge) | DDR4 |  |  | 1866 MT/s | Single-channel | No | Gen 3, 8 Lanes(CPU only) |  | 2 | 2 | 1 | Radeon R4E 3CU | 160 KB | 1 MB (shared) |  |  |  | 90Â°C |  | 10 W
AMD A4-9120e SoC Specs ¦ TechPowerUp CPU Database | AMD Socket FT4 | GlobalFoundries | 28 nm | 1,200 million | 125 mmÂ² | BGA |  | Mobile | End-of-life | Jan 7th, 2019 | AM912EANN23AC |  | 1500 MHz | up to 2.2 GHz | 100 MHz | 15.0x | No |  | 6 W |  |  | Stoney Ridge | A4(Stoney Ridge) | DDR4 |  |  | 1866 MT/s | Single-channel | No | Gen 3, 8 Lanes(CPU only) |  | 2 | 2 | 1 | Radeon R3 2CU | 160 KB | 1 MB (shared) |  |  |  | 90Â°C
AMD A4-9125 SoC Specs ¦ TechPowerUp CPU Database | AMD Socket FT4 | GlobalFoundries | 28 nm | 1,200 million | 125 mmÂ² | BGA |  | Mobile | End-of-life | 2017-04-01 | AM9125AYN23AC |  | 2.3 GHz | up to 2.6 GHz | 100 MHz | 23.0x | No |  | 15 W |  |  | Stoney Ridge | A4(Stoney Ridge) | DDR4 |  |  | 2133 MT/s | Single-channel | No | Gen 3, 8 Lanes(CPU only) |  | 2 | 2 | 1 | Radeon R3 2CU | 160 KB | 1 MB (shared) |  |  |  | 90Â°C |  | 10 W
AMD A4 PRO-3340B Specs ¦ TechPowerUp CPU Database | AMD Socket FT3 | GlobalFoundries | 28 nm |  | 107 mmÂ² | BGA769 | 90Â°C | Mobile | End-of-life | Dec 20th, 2014 | AM334BIAJ44HM |  | 2.2 GHz | N/A | 100 MHz | 22.0x | No | 1.475 V | 25 W |  |  | Kabini | A4(Kabini) | DDR3 |  |  | 1600 MT/s | Single-channel | No | Gen 2, 8 Lanes(CPU only) |  | 4 | 4 | 1 | Radeon HD 8240 | 64 KB (per core) | 2 MB (shared) |  |  |  |  | 16 Stages
AMD A4 PRO-7300B Specs ¦ TechPowerUp CPU Database | AMD Socket FM2 | GlobalFoundries | 32 nm | 1,303 million | 246 mmÂ² | ÂµPGA | 70Â°C | Desktop | End-of-life | 2014-08-01 | AD730BOKA23HL |  | 3.8 GHz | up to 4 GHz | 100 MHz | 38.0x | No | 1.475 V | 65 W |  |  | Richland | A4(Richland) | DDR3 |  |  | 1600 MT/s | Dual-channel | No | Gen 2 |  | 2 | 2 | 1 | Radeon HD 8470D | 96 KB | 1 MB (shared) |  | A88X, A85X, A78, A75, A68H, A55
AMD A4 PRO-7350B Specs ¦ TechPowerUp CPU Database | AMD Socket FM2+ | GlobalFoundries | 28 nm | 2,411 million | 245 mmÂ² | ÂµPGA | 72Â°C | Desktop | End-of-life | Jul 31st, 2014 | AD735BYBI23JA |  | 3.4 GHz | up to 3.8 GHz | 100 MHz | 34.0x | No | 1.275 V | 65 W |  |  | Kaveri | A4(Kaveri) | DDR3 |  |  | 1866 MT/s | Dual-channel | No | Gen 3, 16 Lanes(CPU only) |  | 2 | 2 | 1 | Radeon R5 | 128 KB | 1 MB (shared) |  | A88X, A85X, A78, A75, A68H
AMD A6-1450 Specs ¦ TechPowerUp CPU Database | AMD Socket FT3 | GlobalFoundries | 28 nm |  | 107 mmÂ² | BGA769 | 90Â°C | Mobile | End-of-life | May 23rd, 2013 | AT1450IDJ44HM |  | 1000 MHz | up to 1400 MHz | 100 MHz | 10.0x | No | 1.2 V | 8 W |  |  | Temash | A6(Temash) | DDR3 |  |  | 1066 MT/s | Single-channel | No | Gen 2, 8 Lanes(CPU only) |  | 4 | 4 | 1 | Radeon HD 8250 | 64 KB (per core) | 2 MB (shared) |  |  |  |  | 16 Stages
AMD A6-3400M Specs ¦ TechPowerUp CPU Database | AMD Socket FS1 |  | 32 nm | 1,178 million | 228 mmÂ² | ÂµPGA |  | Mobile | End-of-life | Jun 14th, 2011 | AM3400DDX43GX |  | 1400 MHz | up to 2.3 GHz | 100 MHz | 14.0x | No | 1.4125 V | 35 W |  |  | Llano | A6(Llano) | DDR3 |  |  |  | Dual-channel | No |  |  | 4 | 4 | 1 | Radeon HD 6520G | 128 KB (per core) | 1 MB (per core)
AMD A6-3410MX Specs ¦ TechPowerUp CPU Database | AMD Socket FS1 |  | 32 nm | 1,178 million | 228 mmÂ² | ÂµPGA |  | Mobile | End-of-life | Jun 14th, 2011 | AM3410HLX43GX |  | 1600 MHz | up to 2.3 GHz | 100 MHz | 16.0x | No | 1.4125 V | 45 W |  |  | Llano | A6(Llano) | DDR3 |  |  |  | Dual-channel | No |  |  | 4 | 4 | 1 | Radeon HD 6520G | 128 KB (per core) | 1 MB (per core)
AMD A6-3420M Specs ¦ TechPowerUp CPU Database | AMD Socket FS1 |  | 32 nm | 1,178 million | 228 mmÂ² | ÂµPGA |  | Mobile | End-of-life | Dec 20th, 2011 | AM3420DDX43GX |  | 1500 MHz | up to 2.4 GHz | 100 MHz | 15.0x | No | 1.4125 V | 35 W |  |  | Llano | A6(Llano) | DDR3 |  |  |  | Dual-channel | No |  |  | 4 | 4 | 1 | Radeon HD 6520G | 128 KB (per core) | 1 MB (per core)
AMD A6-3430MX Specs ¦ TechPowerUp CPU Database | AMD Socket FS1 |  | 32 nm | 1,178 million | 228 mmÂ² | ÂµPGA |  | Mobile | End-of-life | Dec 20th, 2011 | AM3430HLX43GX |  | 1700 MHz | up to 2.4 GHz | 100 MHz | 17.0x | No | 1.4125 V | 45 W |  |  | Llano | A6(Llano) | DDR3 |  |  |  | Dual-channel | No |  |  | 4 | 4 | 1 | Radeon HD 6520G | 128 KB (per core) | 1 MB (per core)
AMD A6-3500 Specs ¦ TechPowerUp CPU Database | AMD Socket FM1 |  | 32 nm | 1,178 million | 228 mmÂ² | ÂµPGA |  | Desktop | End-of-life | Aug 17th, 2011 | AD3500OJZ33GXAD3500OJGXBOX |  | 2.1 GHz | up to 2.4 GHz | 100 MHz | 21.0x | No | 1.4125 V | 65 W |  |  | Llano | A6(Llano) | DDR3 |  |  | 1866 MT/s | Dual-channel | No | Gen 2 |  | 3 | 3 | 1 | Radeon HD 6530D | 128 KB (per core) | 1 MB (per core) |  | A75, A55
AMD A6-3600 Specs ¦ TechPowerUp CPU Database | AMD Socket FM1 | GlobalFoundries | 32 nm | 1,178 million | 228 mmÂ² | ÂµPGA |  | Desktop | End-of-life | Jun 30th, 2011 | AD3600OJZ43GXAD3600OJGXBOX |  | 2.1 GHz | up to 2.4 GHz | 100 MHz | 21.0x | No | 1.4125 V | 65 W |  |  | Llano | A6(Llano) | DDR3 |  |  | 1866 MT/s | Dual-channel | No | Gen 2 |  | 4 | 4 | 1 | Radeon HD 6530D | 128 KB (per core) | 1 MB (per core) |  | A75, A55
AMD A6-3620 Specs ¦ TechPowerUp CPU Database | AMD Socket FM1 | GlobalFoundries | 32 nm | 1,178 million | 228 mmÂ² | ÂµPGA |  | Desktop | End-of-life | Dec 20th, 2011 | AD3620OJZ43GXAD3620OJGXBOX |  | 2.2 GHz | up to 2.5 GHz | 100 MHz | 22.0x | No | 1.4125 V | 65 W |  |  | Llano | A6(Llano) | DDR3 |  |  | 1866 MT/s | Dual-channel | No | Gen 2 |  | 4 | 4 | 1 | Radeon HD 6530D | 128 KB (per core) | 1 MB (per core) |  | A75, A55
AMD A6-3650 Specs ¦ TechPowerUp CPU Database | AMD Socket FM1 | GlobalFoundries | 32 nm | 1,178 million | 228 mmÂ² | ÂµPGA |  | Desktop | End-of-life | Jun 30th, 2011 | AD3650WNZ43GXAD3650WNGXBOX |  | 2.6 GHz | N/A | 100 MHz | 26.0x | No | 1.4125 V | 100 W |  |  | Llano | A6(Llano) | DDR3 |  |  | 1866 MT/s | Dual-channel | No | Gen 2 |  | 4 | 4 | 1 | Radeon HD 6530D | 128 KB (per core) | 1 MB (per core) |  | A75, A55
AMD A6-3670K Specs ¦ TechPowerUp CPU Database | AMD Socket FM1 | GlobalFoundries | 32 nm | 1,178 million | 228 mmÂ² | ÂµPGA |  | Desktop | End-of-life | Dec 20th, 2011 | AD3670WNZ43GXAD3670WNGXBOX |  | 2.7 GHz | N/A | 100 MHz | 27.0x | Yes | 1.4125 V | 100 W |  |  | Llano | A6(Llano) | DDR3 |  |  | 1866 MT/s | Dual-channel | No | Gen 2 |  | 4 | 4 | 1 | Radeon HD 6530D | 128 KB (per core) | 1 MB (per core) |  | A75, A55
AMD A6-4400M Specs ¦ TechPowerUp CPU Database | AMD Socket FS1r2 | GlobalFoundries | 32 nm | 1,303 million | 246 mmÂ² | ÂµPGA |  | Mobile | End-of-life | May 15th, 2012 | AM4400DEC23HJ |  | 2.7 GHz | up to 3.2 GHz | 100 MHz | 27.0x | No | 1.325 V | 35 W |  |  | Trinity | A6(Trinity) | DDR3 |  |  | 1600 MT/s | Dual-channel | No | Gen 2 |  | 2 | 2 | 1 | Radeon HD 7520G | 96 KB | 1 MB (shared)
AMD A6-4455M Specs ¦ TechPowerUp CPU Database | AMD Socket FP2 | GlobalFoundries | 32 nm | 1,303 million | 246 mmÂ² | BGA2 | 100Â°C | Mobile | End-of-life | May 15th, 2012 | AM4455SHE24HJ |  | 2.1 GHz | up to 2.6 GHz | 100 MHz | 21.0x | No | 1.15 V | 17 W |  |  | Trinity | A6(Trinity) | DDR3 |  |  | 1333 MT/s | Dual-channel | No | Gen 2 |  | 2 | 2 | 1 | Radeon HD 7500G | 92 KB | 2 MB (shared)
AMD A6-5200 Specs ¦ TechPowerUp CPU Database | AMD Socket FT3 | GlobalFoundries | 28 nm |  | 107 mmÂ² | BGA2 | 90Â°C | Mobile | End-of-life | May 23rd, 2013 | AM5200IAJ44HM |  | 2000 MHz | N/A | 100 MHz | 20.0x | No | 1.475 V | 25 W |  |  | Kabini | A6(Kabini) | DDR3 |  |  | 1600 MT/s | Single-channel | No | Gen 2, 8 Lanes(CPU only) |  | 4 | 4 | 1 | Radeon HD 8400 | 64 KB (per core) | 2 MB (shared) |  |  |  |  | 16 Stages
AMD A6-5345M Specs ¦ TechPowerUp CPU Database | AMD Socket FP2 |  | 32 nm | 1,178 million | 246 mmÂ² | BGA2 | 71Â°C | Mobile | Active | Jun 1st, 2013 | AM5345SIE44HL |  | 2.2 GHz | up to 2.8 GHz | 100 MHz | 22.0x | No | 1.475 V | 17 W |  |  | Richland | A6(Richland) | DDR3 |  |  |  | Dual-channel | No |  |  | 2 | 2 | 1 | Radeon HD 8410G | 128 KB (per core) | 512 KB (per core)
AMD A6-5350M Specs ¦ TechPowerUp CPU Database | AMD Socket FS1r2 |  | 32 nm | 1,178 million | 246 mmÂ² | ÂµPGA | 71Â°C | Mobile | unknown | Jun 1st, 2013 | AM5350DEC23HL |  | 2.9 GHz | up to 3.5 GHz | 100 MHz | 29.0x | No | 1.475 V | 35 W |  |  | Richland | A6(Richland) | DDR3 |  |  |  |  | No |  |  | 2 | 2 | 1 | Radeon HD 8450G | 128 KB (per core) | 512 KB (per core)
AMD A6-5357M Specs ¦ TechPowerUp CPU Database | AMD Socket FP2 |  | 32 nm | 1,178 million | 246 mmÂ² | BGA2 | 71Â°C | Mobile | Active | Jun 1st, 2013 | AM5357DFE23HL |  | 2.9 GHz | up to 3.5 GHz | 100 MHz | 29.0x | No | 1.475 V | 35 W |  |  | Richland | A6(Richland) | DDR3 |  |  |  | Dual-channel | No |  |  | 2 | 2 | 1 | Radeon HD 8450G | 128 KB (per core) | 512 KB (per core)
AMD A6-5400B Specs ¦ TechPowerUp CPU Database | AMD Socket FM2 | GlobalFoundries | 32 nm | 1,303 million | 246 mmÂ² | ÂµPGA | 70Â°C | Desktop | End-of-life | Oct 2nd, 2012 | AD540BOKA23HJ |  | 3.6 GHz | up to 3.8 GHz | 100 MHz | 36.0x | No | 1.475 V | 65 W |  |  | Trinity | A6(Trinity) | DDR3 |  |  | 1866 MT/s | Dual-channel | No | Gen 2 |  | 2 | 2 | 1 | Radeon HD 7540D | 96 KB | 1 MB (shared) |  | A88X, A85X, A78, A75, A68H, A55
AMD A6-5400K Specs ¦ TechPowerUp CPU Database | AMD Socket FM2 | GlobalFoundries | 32 nm | 1,303 million | 246 mmÂ² | ÂµPGA | 70Â°C | Desktop | End-of-life | Oct 2nd, 2012 | AD540KOKA23HJAD540KOKHJBOX |  | 3.6 GHz | up to 3.8 GHz | 100 MHz | 36.0x | Yes | 1.475 V | 65 W |  |  | Trinity | A6(Trinity) | DDR3 |  |  | 1866 MT/s | Dual-channel | No | Gen 2 |  | 2 | 2 | 1 | Radeon HD 7540D | 96 KB | 1 MB (shared) |  | A88X, A85X, A78, A75, A68H, A55
AMD A6-6400B Specs ¦ TechPowerUp CPU Database | AMD Socket FM2 | GlobalFoundries | 32 nm | 1,303 million | 246 mmÂ² | ÂµPGA | 70Â°C | Desktop | End-of-life | Jun 1st, 2013 | AD640BOKA23HL |  | 3.9 GHz | up to 4.1 GHz | 100 MHz | 39.0x | Yes | 1.475 V | 65 W |  |  | Richland | A6(Richland) | DDR3 |  |  | 1866 MT/s | Dual-channel | No | Gen 2 |  | 2 | 2 | 1 | Radeon HD 8470D | 96 KB | 1 MB (shared) |  | A88X, A85X, A78, A75, A68H, A55
AMD A6-6400K Specs ¦ TechPowerUp CPU Database | AMD Socket FM2 | GlobalFoundries | 32 nm | 1,303 million | 246 mmÂ² | ÂµPGA | 70Â°C | Desktop | End-of-life | Jun 1st, 2013 | AD640KOKHLBOXAD640KOKA23HL |  | 3.9 GHz | up to 4.1 GHz | 100 MHz | 39.0x | Yes | 1.475 V | 65 W |  |  | Richland | A6(Richland) | DDR3 |  |  | 1866 MT/s | Dual-channel | No | Gen 2 |  | 2 | 2 | 1 | Radeon HD 8470D | 96 KB | 1 MB (shared) |  | A88X, A85X, A78, A75, A68H, A55
AMD A6-6420K Specs ¦ TechPowerUp CPU Database | AMD Socket FM2 | GlobalFoundries | 32 nm | 1,303 million | 246 mmÂ² | ÂµPGA | 70Â°C | Desktop | End-of-life | 2014-01-01 | AD642KOKHLBOXAD642KOKA23HL |  | 4 GHz | up to 4.2 GHz | 100 MHz | 40.0x | Yes | 1.475 V | 65 W |  |  | Richland | A6(Richland) | DDR3 |  |  | 1866 MT/s | Dual-channel | No | Gen 2 |  | 2 | 2 | 1 | Radeon HD 8470D | 96 KB | 1 MB (shared) |  | A88X, A85X, A78, A75, A68H, A55
AMD A6-7400K Specs ¦ TechPowerUp CPU Database | AMD Socket FM2+ | GlobalFoundries | 28 nm | 2,411 million | 245 mmÂ² | ÂµPGA | 72Â°C | Desktop | End-of-life | Jul 31st, 2014 | AD740KYBJABOXAD740KYBI23JA |  | 3.5 GHz | up to 3.9 GHz | 100 MHz | 35.0x | No | 1.275 V | 65 W |  |  | Kaveri | A6(Kaveri) | DDR3 |  |  | 1866 MT/s | Dual-channel | No | Gen 3, 16 Lanes(CPU only) |  | 2 | 2 | 1 | Radeon R5 | 128 KB | 1 MB (shared) |  | A88X, A85X, A78, A75, A68H
AMD A6-7470K Specs ¦ TechPowerUp CPU Database | AMD Socket FM2+ | GlobalFoundries | 28 nm | 2,411 million | 245 mmÂ² | ÂµPGA | 72Â°C | Desktop | End-of-life | Feb 2nd, 2016 | AD747KYBJCBOXAD747KYBI23JC |  | 3.7 GHz | up to 4 GHz | 100 MHz | 37.0x | No | 1.275 V | 65 W |  |  | Godaveri | A6(Godaveri) | DDR3 |  |  | 1866 MT/s | Dual-channel | No | Gen 3, 16 Lanes(CPU only) |  | 2 | 2 | 1 | Radeon R5 | 128 KB | 1 MB (shared) |  | A88X, A85X, A78, A75, A68H
AMD A6-7480 Specs ¦ TechPowerUp CPU Database | AMD Socket FM2+ | GlobalFoundries | 28 nm | 3,100 million | 250 mmÂ² | ÂµPGA |  | Desktop | Active | Oct 26th, 2018 | AD7480ACABBOX AD7480ACI23AB |  | 3.5 GHz | up to 3.8 GHz | 100 MHz | 35.0x | No | 1.275 V | 45 W |  |  | Carrizo | A6(Carrizo) | DDR3 |  |  | 2133 MT/s | Dual-channel | No | Gen 3 |  | 2 | 2 | 1 | Radeon R5 | 160 KB | 1 MB (shared) |  |  |  | 90Â°C
AMD A6-9200 SoC Specs ¦ TechPowerUp CPU Database | AMD Socket FT4 | GlobalFoundries | 28 nm | 1,200 million | 125 mmÂ² | BGA |  | Mobile | End-of-life | May 31st, 2016 | AM9210AVY23AC |  | 2000 MHz | up to 2.8 GHz | 100 MHz | 20.0x | No |  | 10 W |  |  | Stoney Ridge | A6(Stoney Ridge) | DDR4 |  |  | 2133 MT/s | Single-channel | No | Gen 3, 8 Lanes(CPU only) |  | 2 | 2 | 1 | Radeon R4 2CU | 160 KB | 1 MB (shared) |  |  |  | 90Â°C
AMD A6-9210 SoC Specs ¦ TechPowerUp CPU Database | AMD Socket FP4 | GlobalFoundries | 28 nm | 1,200 million | 125 mmÂ² | BGA |  | Mobile | End-of-life | May 31st, 2016 | AM9210AVY23AC |  | 2.4 GHz | up to 2.8 GHz | 100 MHz | 24.0x | No |  | 15 W |  |  | Stoney Ridge | A6(Stoney Ridge) | DDR4 |  |  | 2133 MT/s | Single-channel | No | Gen 3, 8 Lanes(CPU only) |  | 2 | 2 | 1 | Radeon R4 3CU | 160 KB | 1 MB (shared) |  |  |  | 90Â°C |  | 10 W
AMD A6-9220 SoC Specs ¦ TechPowerUp CPU Database | AMD Socket FT4 | GlobalFoundries | 28 nm | 1,200 million | 125 mmÂ² | BGA |  | Mobile | End-of-life | 2017-04-01 | AM9220AYN23AC |  | 2.5 GHz | up to 2.9 GHz | 100 MHz | 25.0x | No |  | 15 W |  |  | Stoney Ridge | A6(Stoney Ridge) | DDR4 |  |  | 2133 MT/s | Single-channel | No | Gen 3, 8 Lanes(CPU only) |  | 2 | 2 | 1 | Radeon R4 3CU | 160 KB | 1 MB (shared) |  |  |  | 90Â°C |  | 10 W
AMD A6-9220C SoC Specs ¦ TechPowerUp CPU Database | AMD Socket FT4 | GlobalFoundries | 28 nm | 1,200 million | 124 mmÂ² | BGA |  | Mobile | End-of-life | Jan 7th, 2019 | AM922CANN23AC |  | 1800 MHz | up to 2.7 GHz | 100 MHz | 18.0x | No |  | 6 W |  |  | Stoney Ridge | A6(Stoney Ridge) | DDR4 |  |  | 1866 MT/s | Single-channel | No | Gen 3, 8 Lanes(CPU only) |  | 2 | 2 | 1 | Radeon R5 3CU | 160 KB | 1 MB (shared) |  |  |  | 90Â°C |  | 10 W
AMD A6-9220e SoC Specs ¦ TechPowerUp CPU Database | AMD Socket FT4 | GlobalFoundries | 28 nm | 1,200 million | 125 mmÂ² | BGA |  | Mobile | End-of-life | Jan 7th, 2019 | AM922CANN23AC |  | 1600 MHz | up to 2.4 GHz | 100 MHz | 16.0x | No |  | 6 W |  |  | Stoney Ridge | A6(Stoney Ridge) | DDR4 |  |  | 2133 MT/s | Single-channel | No | Gen 3, 8 Lanes(CPU only) |  | 2 | 2 | 1 | Radeon R4 3CU | 160 KB | 1 MB (shared) |  |  |  | 90Â°C
AMD A6-9225 SoC Specs ¦ TechPowerUp CPU Database | AMD Socket FT4 | GlobalFoundries | 28 nm | 1,200 million | 125 mmÂ² | BGA |  | Mobile | End-of-life | 2017-04-01 | AM9225AYN23AC |  | 2.6 GHz | up to 3 GHz | 100 MHz | 26.0x | No |  | 15 W |  |  | Stoney Ridge | A6(Stoney Ridge) | DDR4 |  |  | 2133 MT/s | Single-channel | No | Gen 3, 8 Lanes(CPU only) |  | 2 | 2 | 1 | Radeon R4 3CU | 160 KB | 1 MB (shared) |  |  |  | 90Â°C |  | 10 W
AMD A6-9230 SoC Specs ¦ TechPowerUp CPU Database | AMD Socket FT4 | GlobalFoundries | 28 nm | 1,200 million | 125 mmÂ² | BGA |  | Desktop | End-of-life | May 31st, 2016 | AD9230AJN23AC |  | 2.6 GHz | up to 2.8 GHz | 100 MHz | 26.0x | No |  | 25 W |  |  | Stoney Ridge | A6(Stoney Ridge) | DDR4 |  |  | 2400 MT/s | Single-channel | No | Gen 3, 8 Lanes(CPU only) |  | 2 | 2 | 1 | Radeon R4 3CU | 160 KB | 1 MB (shared) |  |  |  | 90Â°C
AMD A6-9400 Specs ¦ TechPowerUp CPU Database | AMD Socket AM4 | GlobalFoundries | 28 nm | 3,100 million | 250 mmÂ² | ÂµOPGA-1331 |  | Desktop | Active | Mar 16th, 2019 | AD9400AGABBOX |  | 3.4 GHz | up to 3.7 GHz | 100 MHz | 34.0x | No |  | 65 W |  |  | Bristol Ridge | A6(Bristol Ridge) | DDR4 |  |  | 2400 MT/s | Dual-channel | No | Gen 3, 8 Lanes(CPU only) |  | 2 | 2 | 1 | Radeon R5 | 160 KB | 1 MB (shared) |  | X370, B350, A320 |  | 90Â°C
AMD A6-9500 Specs ¦ TechPowerUp CPU Database | AMD Socket AM4 | GlobalFoundries | 28 nm | 3,100 million | 250 mmÂ² | ÂµOPGA-1331 |  | Desktop | Active | Sep 5th, 2016 | AD9500AGM23AB |  | 3.5 GHz | up to 3.8 GHz | 100 MHz | 35.0x | No |  | 65 W |  |  | Bristol Ridge | A6(Bristol Ridge) | DDR4 |  |  | 2400 MT/s | Dual-channel | No | Gen 3, 8 Lanes(CPU only) |  | 2 | 2 | 1 | Radeon R5 | 160 KB | 1 MB (shared) |  | X370, B350, A320 |  | 90Â°C
AMD A6-9500E Specs ¦ TechPowerUp CPU Database | AMD Socket AM4 |  | 28 nm | 3,100 million | 250 mmÂ² | ÂµOPGA-1331 |  | Desktop | Active | Sep 5th, 2016 | AD9500AHM23AB |  | 3 GHz | up to 3.4 GHz | 100 MHz | 30.0x | No |  | 35 W |  |  | Bristol Ridge | A6(Bristol Ridge) | DDR4 |  |  | 2400 MT/s | Dual-channel | No | Gen 3, 8 Lanes(CPU only) |  | 2 | 2 | 1 | Radeon R5 | 160 KB | 1 MB (shared) |  | X370, B350, A320 |  | 90Â°C
AMD A6-9550 Specs ¦ TechPowerUp CPU Database | AMD Socket AM4 | GlobalFoundries | 28 nm | 3,100 million | 250 mmÂ² | ÂµOPGA-1331 |  | Desktop | Active | Jul 27th, 2017 | AD9550AGM23AB |  | 3.8 GHz | up to 4 GHz | 100 MHz | 38.0x | No |  | 65 W |  |  | Bristol Ridge | A6(Bristol Ridge) | DDR4 |  |  | 2400 MT/s | Dual-channel | No | Gen 3, 8 Lanes(CPU only) |  | 2 | 2 | 1 | Radeon R5 | 160 KB | 1 MB (shared) |  | X370, B350, A320 |  | 90Â°C
AMD A6 PRO-7400B Specs ¦ TechPowerUp CPU Database | AMD Socket FM2+ | GlobalFoundries | 28 nm | 2,411 million | 245 mmÂ² | ÂµPGA | 72Â°C | Desktop | End-of-life | Jul 31st, 2014 | AD740BYBI23JA |  | 3.5 GHz | up to 3.9 GHz | 100 MHz | 35.0x | No | 1.275 V | 65 W |  |  | Kaveri | A6(Kaveri) | DDR3 |  |  | 1866 MT/s | Dual-channel | No | Gen 3, 16 Lanes(CPU only) |  | 2 | 2 | 1 | Radeon R5 | 128 KB | 1 MB (shared) |  | A88X, A85X, A78, A75, A68H
AMD A8-3500M Specs ¦ TechPowerUp CPU Database | AMD Socket FS1 |  | 32 nm | 1,178 million | 228 mmÂ² | ÂµPGA |  | Mobile | End-of-life | Jun 14th, 2011 | AM3500DDX43GX |  | 1500 MHz | up to 2.4 GHz | 100 MHz | 15.0x | No | 1.4125 V | 35 W |  |  | Llano | A8(Llano) | DDR3 |  |  |  | Dual-channel | No |  |  | 4 | 4 | 1 | Radeon HD 6620G | 128 KB (per core) | 1 MB (per core)
AMD A8-3510MX Specs ¦ TechPowerUp CPU Database | AMD Socket FS1 |  | 32 nm | 1,178 million | 228 mmÂ² | ÂµPGA |  | Mobile | End-of-life | Jun 14th, 2011 | AM3510HLX43GX |  | 1800 MHz | up to 2.5 GHz | 100 MHz | 18.0x | No | 1.4125 V | 45 W |  |  | Llano | A8(Llano) | DDR3 |  |  |  | Dual-channel | No |  |  | 4 | 4 | 1 | Radeon HD 6620G | 128 KB (per core) | 1 MB (per core)
AMD A8-3520M Specs ¦ TechPowerUp CPU Database | AMD Socket FS1 |  | 32 nm | 1,178 million | 228 mmÂ² | ÂµPGA |  | Mobile | End-of-life | Dec 20th, 2011 | AM3520DDX43GX |  | 1600 MHz | up to 2.5 GHz | 100 MHz | 16.0x | No | 1.4125 V | 35 W |  |  | Llano | A8(Llano) | DDR3 |  |  |  | Dual-channel | No |  |  | 4 | 4 | 1 | Radeon HD 6620G | 128 KB (per core) | 1 MB (per core)
AMD A8-3530MX Specs ¦ TechPowerUp CPU Database | AMD Socket FS1 |  | 32 nm | 1,178 million | 228 mmÂ² | ÂµPGA |  | Mobile | End-of-life | Jun 14th, 2011 | AM3530HLX43GX |  | 1900 MHz | up to 2.6 GHz | 100 MHz | 19.0x | No | 1.4125 V | 45 W |  |  | Llano | A8(Llano) | DDR3 |  |  |  | Dual-channel | No |  |  | 4 | 4 | 1 | Radeon HD 6620G | 128 KB (per core) | 1 MB (per core)
AMD A8-3550MX Specs ¦ TechPowerUp CPU Database | AMD Socket FS1 |  | 32 nm | 1,178 million | 228 mmÂ² | ÂµPGA |  | Mobile | End-of-life | Dec 20th, 2011 | AM3550HLX43GX |  | 2000 MHz | up to 2.7 GHz | 100 MHz | 20.0x | No | 1.4125 V | 45 W |  |  | Llano | A8(Llano) | DDR3 |  |  |  | Dual-channel | No |  |  | 4 | 4 | 1 | Radeon HD 6620G | 128 KB (per core) | 1 MB (per core)
AMD A8-3800 Specs ¦ TechPowerUp CPU Database | AMD Socket FM1 | GlobalFoundries | 32 nm | 1,178 million | 228 mmÂ² | ÂµPGA |  | Desktop | End-of-life | Jun 30th, 2011 | AD3800OJZ43GXAD3800OJGXBOX |  | 2.4 GHz | up to 2.7 GHz | 100 MHz | 24.0x | No | 1.4125 V | 65 W |  |  | Llano | A8(Llano) | DDR3 |  |  | 1866 MT/s | Dual-channel | No | Gen 2 |  | 4 | 4 | 1 | Radeon HD 6550D | 128 KB (per core) | 1 MB (per core) |  | A75, A55
AMD A8-3820 Specs ¦ TechPowerUp CPU Database | AMD Socket FM1 | GlobalFoundries | 32 nm | 1,178 million | 228 mmÂ² | ÂµPGA |  | Desktop | End-of-life | Dec 20th, 2011 | AD3820OJZ43GXAD3820OJGXBOX |  | 2.5 GHz | up to 2.8 GHz | 100 MHz | 25.0x | No | 1.4125 V | 65 W |  |  | Llano | A8(Llano) | DDR3 |  |  | 1866 MT/s | Dual-channel | No | Gen 2 |  | 4 | 4 | 1 | Radeon HD 6550D | 128 KB (per core) | 1 MB (per core) |  | A75, A55
AMD A8-3850 Specs ¦ TechPowerUp CPU Database | AMD Socket FM1 | GlobalFoundries | 32 nm | 1,178 million | 228 mmÂ² | ÂµPGA |  | Desktop | End-of-life | Jun 30th, 2011 | AD3850WNZ43GXAD3850WNGXBOX |  | 2.9 GHz | N/A | 100 MHz | 29.0x | No | 1.4125 V | 100 W |  |  | Llano | A8(Llano) | DDR3 |  |  | 1866 MT/s | Dual-channel | No |  |  | 4 | 4 | 1 | Radeon HD 6550D | 128 KB (per core) | 1 MB (per core) |  | A75, A55
AMD A8-3870K Specs ¦ TechPowerUp CPU Database | AMD Socket FM1 | GlobalFoundries | 32 nm | 1,178 million | 228 mmÂ² | ÂµPGA |  | Desktop | End-of-life | Dec 20th, 2011 | AD3870WNZ43GXAD3870WNGXBOX |  | 3 GHz | N/A | 100 MHz | 30.0x | Yes | 1.4125 V | 100 W |  |  | Llano | A8(Llano) | DDR3 |  |  | 1866 MT/s | Dual-channel | No |  |  | 4 | 4 | 1 | Radeon HD 6550D | 128 KB (per core) | 1 MB (per core) |  | A75, A55
AMD A8-4500M Specs ¦ TechPowerUp CPU Database | AMD Socket FS1r2 | GlobalFoundries | 32 nm | 1,303 million | 246 mmÂ² | ÂµPGA |  | Mobile | End-of-life | May 15th, 2012 | AM4500DEC44HJ |  | 1900 MHz | up to 2.8 GHz | 100 MHz | 19.0x | No | 1.3 V | 35 W |  |  | Trinity | A8(Trinity) | DDR3 |  |  | 1600 MT/s | Dual-channel | No | Gen 2 |  | 4 | 4 | 1 | Radeon HD 7640G | 192 KB | 4 MB (shared)
AMD A8-4555M Specs ¦ TechPowerUp CPU Database | AMD Socket FP2 | GlobalFoundries | 32 nm | 1,303 million | 246 mmÂ² | ÂµPGA | 100Â°C | Mobile | End-of-life | Sep 27th, 2012 | AM4555SHE44HJ |  | 1600 MHz | up to 2.4 GHz | 100 MHz | 16.0x | No | 1.15 V | 19 W |  |  | Trinity | A8(Trinity) | DDR3 |  |  | 1333 MT/s | Dual-channel | No | Gen 2 |  | 4 | 4 | 1 | Radeon HD 7600G | 192 KB | 4 MB (shared)
AMD A8-5500 Specs ¦ TechPowerUp CPU Database | AMD Socket FM2 | GlobalFoundries | 32 nm | 1,303 million | 246 mmÂ² | ÂµPGA | 71Â°C | Desktop | End-of-life | Oct 2nd, 2012 | AD5500OKA44HJAD5500OKHJBOX |  | 3.2 GHz | up to 3.7 GHz | 100 MHz | 32.0x | No | 1.475 V | 65 W |  |  | Trinity | A8(Trinity) | DDR3 |  |  | 1866 MT/s | Dual-channel | No | Gen 2 |  | 4 | 4 | 1 | Radeon HD 7560D | 192 KB | 4 MB (shared) |  | A88X, A85X, A78, A75, A68H, A55
AMD A8-5500B Specs ¦ TechPowerUp CPU Database | AMD Socket FM2 | GlobalFoundries | 32 nm | 1,303 million | 246 mmÂ² | ÂµPGA | 71Â°C | Desktop | End-of-life | Oct 2nd, 2012 | AD550BOKA44HJ |  | 3.2 GHz | up to 3.7 GHz | 100 MHz | 32.0x | No | 1.475 V | 65 W |  |  | Trinity | A8(Trinity) | DDR3 |  |  | 1866 MT/s | Dual-channel | No | Gen 2 |  | 4 | 4 | 1 | Radeon HD 7560D | 192 KB | 4 MB (shared) |  | A88X, A85X, A78, A75, A68H, A55
AMD A8-5545M Specs ¦ TechPowerUp CPU Database | AMD Socket FP2 |  | 32 nm | 1,178 million | 246 mmÂ² | BGA2 | 71Â°C | Mobile | unknown | Jun 1st, 2013 | AM5545SIE44HL |  | 1700 MHz | up to 2.7 GHz | 100 MHz | 17.0x | No | 1.475 V | 25 W |  |  | Richland | A8(Richland) | DDR3 |  |  |  | Dual-channel | No |  |  | 4 | 4 | 1 | Radeon HD 8510G | 128 KB (per core) | 1 MB (per core)
AMD A8-5550M Specs ¦ TechPowerUp CPU Database | AMD Socket FS1r2 |  | 32 nm | 1,178 million | 246 mmÂ² | ÂµPGA | 71Â°C | Mobile | unknown | Jun 1st, 2013 | AM5550DEC44HL |  | 2.1 GHz | up to 3.1 GHz | 100 MHz | 21.0x | No | 1.475 V | 35 W |  |  | Richland | A8(Richland) | DDR3 |  |  |  |  | No |  |  | 4 | 4 | 1 | Radeon HD 8550G | 128 KB (per core) | 1 MB (per core)
AMD A8-5557M Specs ¦ TechPowerUp CPU Database | AMD Socket FP2 |  | 32 nm | 1,178 million | 246 mmÂ² | BGA2 | 71Â°C | Mobile | unknown | Jun 1st, 2013 | AM5557DFE44HL |  | 2.1 GHz | up to 3.1 GHz | 100 MHz | 21.0x | No | 1.475 V | 35 W |  |  | Richland | A8(Richland) | DDR3 |  |  |  | Dual-channel | No |  |  | 4 | 4 | 1 | Radeon HD 8550G | 128 KB (per core) | 1 MB (per core)
AMD A8-5600K Specs ¦ TechPowerUp CPU Database | AMD Socket FM2 | GlobalFoundries | 32 nm | 1,303 million | 246 mmÂ² | ÂµPGA | 74Â°C | Desktop | End-of-life | Oct 2nd, 2012 | AD560KWOA44HJAD560KWOHJBOX |  | 3.6 GHz | up to 3.9 GHz | 100 MHz | 36.0x | Yes | 1.475 V | 100 W |  |  | Trinity | A8(Trinity) | DDR3 |  |  | 1866 MT/s | Dual-channel | No | Gen 2 |  | 4 | 4 | 1 | Radeon HD 7560D | 192 KB | 4 MB (shared) |  | A88X, A85X, A78, A75, A68H, A55
AMD A8-6500 Specs ¦ TechPowerUp CPU Database | AMD Socket FM2 | GlobalFoundries | 32 nm | 1,303 million | 246 mmÂ² | ÂµPGA | 71Â°C | Desktop | End-of-life | Jun 1st, 2013 | AD6500OKHLBOXAD6500OKA44HL |  | 3.5 GHz | up to 4.1 GHz | 100 MHz | 35.0x | No | 1.475 V | 65 W |  |  | Richland | A8(Richland) | DDR3 |  |  | 1866 MT/s | Dual-channel | No | Gen 2 |  | 4 | 4 | 1 | Radeon HD 8570D | 192 KB | 4 MB
AMD A8-6500B Specs ¦ TechPowerUp CPU Database | AMD Socket FM2 | GlobalFoundries | 32 nm | 1,303 million | 246 mmÂ² | ÂµPGA | 71Â°C | Desktop | End-of-life | Jun 1st, 2013 | AD650BOKA44HL |  | 3.5 GHz | up to 4.1 GHz | 100 MHz | 35.0x | No | 1.475 V | 65 W |  |  | Richland | A8(Richland) | DDR3 |  |  | 1866 MT/s | Dual-channel | No | Gen 2 |  | 4 | 4 | 1 | Radeon HD 8570D | 192 KB | 4 MB
AMD A8-6500T Specs ¦ TechPowerUp CPU Database | AMD Socket FM2 | GlobalFoundries | 32 nm | 1,303 million | 246 mmÂ² | ÂµPGA | 71Â°C | Desktop | End-of-life | Sep 16th, 2013 | AD650TYHHLBOXAD650TYHA44HL |  | 2.1 GHz | up to 3.1 GHz | 100 MHz | 21.0x | No | 1.475 V | 45 W |  |  | Richland | A8(Richland) | DDR3 |  |  | 1866 MT/s | Dual-channel | No | Gen 2 |  | 4 | 4 | 1 | Radeon HD 8550D | 192 KB | 4 MB
AMD A8-6600K Specs ¦ TechPowerUp CPU Database | AMD Socket FM2 | GlobalFoundries | 32 nm | 1,303 million | 246 mmÂ² | ÂµPGA | 74Â°C | Desktop | End-of-life | Jun 1st, 2013 | AD660KWOHLBOXAD660KWOA44HL |  | 3.9 GHz | up to 4.2 GHz | 100 MHz | 39.0x | Yes | 1.475 V | 100 W |  |  | Richland | A8(Richland) | DDR3 |  |  | 1866 MT/s | Dual-channel | No | Gen 2 |  | 4 | 4 | 1 | Radeon HD 8570D | 192 KB | 4 MB |  | A88X, A85X, A78, A75, A68H, A55
AMD A8-7600 Specs ¦ TechPowerUp CPU Database | AMD Socket FM2+ | GlobalFoundries | 28 nm | 2,411 million | 245 mmÂ² | ÂµPGA |  | Desktop | End-of-life | Jul 31st, 2014 | AD7600YBJABOXAD7600YBI44JA |  | 3.1 GHz | up to 3.8 GHz | 100 MHz | 31.0x | Yes | 1.275 V | 65 W |  |  | Kaveri | A8(Kaveri) | DDR3 |  |  | 2133 MT/s | Dual-channel | No | Gen 3, 16 Lanes(CPU only) |  | 4 | 4 | 1 | Radeon R7 | 256 KB | 4 MB |  | A88X, A85X, A78, A75, A68H |  | 90Â°C
AMD A8-7650K Specs ¦ TechPowerUp CPU Database | AMD Socket FM2+ | GlobalFoundries | 28 nm | 2,411 million | 245 mmÂ² | ÂµPGA |  | Desktop | End-of-life | Jan 7th, 2015 | AD765KXBJABOXAD765KXBJASBXAD765KXBI44JA |  | 3.3 GHz | up to 3.8 GHz | 100 MHz | 33.0x | Yes | 1.275 V | 95 W |  |  | Kaveri | A8(Kaveri) | DDR3 |  |  | 2133 MT/s | Dual-channel | No | Gen 3, 16 Lanes(CPU only) |  | 4 | 4 | 1 | Radeon R7 | 256 KB | 4 MB |  | A88X, A85X, A78, A75, A68H |  | 90Â°C
AMD A8-7670K Specs ¦ TechPowerUp CPU Database | AMD Socket FM2+ | GlobalFoundries | 28 nm | 2,411 million | 245 mmÂ² | ÂµPGA | 72Â°C | Desktop | End-of-life | Jul 20th, 2015 | AD767KXBJCBOXAD767KXBJCSBXAD767KXBI44JC |  | 3.6 GHz | up to 3.9 GHz | 100 MHz | 36.0x | Yes | 1.275 V | 95 W |  |  | Godaveri | A8(Godaveri) | DDR3 |  |  | 2133 MT/s | Dual-channel | No | Gen 3, 16 Lanes(CPU only) |  | 4 | 4 | 1 | Radeon R7 | 256 KB | 4 MB |  | A88X, A85X, A78, A75, A68H
AMD A8-7680 Specs ¦ TechPowerUp CPU Database | AMD Socket FM2+ | GlobalFoundries | 28 nm | 3,100 million | 250 mmÂ² | ÂµPGA | 74Â°C | Desktop | Active | Oct 26th, 2018 | AD7680ACABBOX AD7680ACABCBX |  | 3.5 GHz | up to 3.8 GHz | 100 MHz | 35.0x | No | 1.275 V | 45 W |  |  | Carrizo | A8(Carrizo) | DDR3 |  |  | 2133 MT/s | Dual-channel | No | Gen 3 |  | 4 | 4 | 1 | Radeon R7 | 320 KB | 2 MB
AMD A8-9600 Specs ¦ TechPowerUp CPU Database | AMD Socket AM4 | GlobalFoundries | 28 nm | 3,100 million | 250 mmÂ² | ÂµOPGA-1331 |  | Desktop | Active | Jul 27th, 2017 | AD9600AGABBOXAD9600AGM44AB |  | 3.1 GHz | up to 3.4 GHz | 100 MHz | 31.0x | No |  | 65 W |  |  | Bristol Ridge | A8(Bristol Ridge) | DDR4 |  |  | 2400 MT/s | Dual-channel | No | Gen 3, 8 Lanes(CPU only) |  | 4 | 4 | 1 | Radeon R7 | 320 KB | 2 MB |  | X370, B350, A320 |  | 90Â°C
AMD A8 PRO-7600B Specs ¦ TechPowerUp CPU Database | AMD Socket FM2+ | GlobalFoundries | 28 nm | 2,411 million | 245 mmÂ² | ÂµPGA |  | Desktop | End-of-life | Jul 31st, 2014 | AD760BYBI44JA |  | 3.1 GHz | up to 3.8 GHz | 100 MHz | 31.0x | Yes | 1.275 V | 65 W |  |  | Kaveri | A8(Kaveri) | DDR3 |  |  | 2133 MT/s | Dual-channel | No | Gen 3, 16 Lanes(CPU only) |  | 4 | 4 | 1 | Radeon R7 | 256 KB | 4 MB |  | A88X, A85X, A78, A75, A68H |  | 90Â°C
AMD A9-9400 SoC Specs ¦ TechPowerUp CPU Database | AMD Socket FT4 | GlobalFoundries | 28 nm | 1,200 million | 125 mmÂ² | BGA | 74Â°C | Mobile | End-of-life | May 31st, 2016 | AM9400AKN23AC |  | 2.4 GHz | up to 3.2 GHz | 100 MHz | 24.0x | No |  | 10 W |  |  | Stoney Ridge | A9(Stoney Ridge) | DDR4 |  |  | 2133 MT/s |  | No | Gen 3, 8 Lanes(CPU only) |  | 2 | 2 | 1 | Radeon R5 3CU | 160 KB | 1 MB (shared) | [5 empty] | 15 W
AMD A9-9410 SoC Specs ¦ TechPowerUp CPU Database | AMD Socket FP4 | GlobalFoundries | 28 nm | 1,200 million | 125 mmÂ² | BGA |  | Mobile | End-of-life | May 31st, 2016 | AM9410AFY23AC |  | 2.9 GHz | up to 3.5 GHz | 100 MHz | 29.0x | No |  | 15 W |  |  | Stoney Ridge | A9(Stoney Ridge) | DDR4 |  |  | 2133 MT/s | Single-channel | No | Gen 3, 8 Lanes(CPU only) |  | 2 | 2 | 1 | Radeon R5 | 160 KB | 1 MB (shared) |  |  |  | 90Â°C |  | 10-25 W
AMD A9-9420 SoC Specs ¦ TechPowerUp CPU Database | AMD Socket FT4 | GlobalFoundries | 28 nm | 1,200 million | 125 mmÂ² | BGA |  | Mobile | End-of-life | May 31st, 2016 | AM9420AYN23AC |  | 3 GHz | up to 3.6 GHz | 100 MHz | 30.0x | No |  | 15 W |  |  | Stoney Ridge | A9(Stoney Ridge) | DDR4 |  |  | 2133 MT/s | Single-channel | No | Gen 3, 8 Lanes(CPU only) |  | 2 | 2 | 1 | Radeon R5 3CU | 160 KB | 1 MB (shared) |  |  |  | 90Â°C |  | 10 W
AMD A9-9420e SoC Specs ¦ TechPowerUp CPU Database | AMD Socket FT4 | GlobalFoundries | 28 nm | 1,200 million | 125 mmÂ² | BGA |  | Mobile | End-of-life | May 31st, 2016 | AM942EANN23AC |  | 1800 MHz | up to 2.7 GHz | 100 MHz | 18.0x | No |  | 6 W |  |  | Stoney Ridge | A9(Stoney Ridge) | DDR4 |  |  | 2133 MT/s | Single-channel | No | Gen 3, 8 Lanes(CPU only) |  | 2 | 2 | 1 | Radeon R5 3CU | 160 KB | 1 MB (shared) |  |  |  | 90Â°C |  | 10 W
AMD A9-9425 SoC Specs ¦ TechPowerUp CPU Database | AMD Socket FT4 | GlobalFoundries | 28 nm | 1,200 million | 125 mmÂ² | BGA |  | Mobile | End-of-life | May 31st, 2016 | AM9425AYN23AC |  | 3.1 GHz | up to 3.7 GHz | 100 MHz | 31.0x | No |  | 15 W |  |  | Stoney Ridge | A9(Stoney Ridge) | DDR4 |  |  | 2133 MT/s | Single-channel | No | Gen 3, 8 Lanes(CPU only) |  | 2 | 2 | 1 | Radeon R5 3CU | 160 KB | 1 MB (shared) |  |  |  | 90Â°C |  | 10 W
AMD A9-9430 SoC Specs ¦ TechPowerUp CPU Database | AMD Socket FT4 | GlobalFoundries | 28 nm |  |  | BGA |  | Mobile | Active | May 31st, 2016 | AD9430AJN23AC |  | 3.1 GHz | up to 3.7 GHz | 100 MHz | 31.0x | No |  | 25 W |  |  | Stoney Ridge | A9(Stoney Ridge) | DDR4 |  |  | 2400 MT/s | Single-channel | No | Gen 3, 8 Lanes(CPU only) |  | 2 | 2 | 1 | Radeon R5 | 160 KB | 1 MB (shared)
AMD Athlon 200GE Specs ¦ TechPowerUp CPU Database | AMD Socket AM4 | GlobalFoundries | 14 nm | 4,950 million | 209.8 mmÂ² | ÂµOPGA-1331 |  | Desktop | Active | Sep 6th, 2018 | YD200GC6M20FB |  | 3.2 GHz | N/A | 100 MHz | 32.0x | No |  | 35 W |  |  | Zen | Athlon(Zen (Raven Ridge)) | DDR4 |  |  | 2666 MT/s | Dual-channel | No | Gen 3, 8 Lanes(CPU only) |  | 2 | 4 | 1 | Radeon Vega 3 | 96 KB (per core) | 512 KB (per core) | 4 MB (shared) | AMD 300 Series, AMD 400 Series | 55 | 95Â°C
AMD Athlon 220GE Specs ¦ TechPowerUp CPU Database | AMD Socket AM4 | GlobalFoundries | 14 nm | 4,950 million | 209.8 mmÂ² | ÂµOPGA-1331 |  | Desktop | Active | Dec 21st, 2018 | YD220GC6M2OFB |  | 3.4 GHz | N/A | 100 MHz | 34.0x | No |  | 35 W |  |  | Zen | Athlon(Zen (Raven Ridge)) | DDR4 |  |  | 2667 MT/s | Dual-channel | No | Gen 3, 8 Lanes(CPU only) |  | 2 | 4 | 1 | Radeon Vega 3 | 96 KB (per core) | 512 KB (per core) | 4 MB (shared) | AMD 300 Series, AMD 400 Series | 65 | 95Â°C
AMD Athlon 240GE Specs ¦ TechPowerUp CPU Database | AMD Socket AM4 | GlobalFoundries | 14 nm | 4,950 million | 209.8 mmÂ² | ÂµOPGA-1331 |  | Desktop | Active | Dec 21st, 2018 | YD240GC6M2OFB |  | 3.5 GHz | N/A | 100 MHz | 35.0x | No |  | 35 W |  |  | Zen | Athlon(Zen (Raven Ridge)) | DDR4 |  |  | 2666 MT/s | Dual-channel | No | Gen 3, 8 Lanes(CPU only) |  | 2 | 4 | 1 | Radeon Vega 3 | 96 KB (per core) | 512 KB (per core) | 4 MB (shared) | AMD 300 Series, AMD 400 Series | 75
AMD Athlon 3000G Specs ¦ TechPowerUp CPU Database | AMD Socket AM4 |  | 14 nm | 4,800 million | 148 mmÂ² | ÂµPGA |  | Desktop | Active | Nov 20th, 2019 | YD3000C6M2OFHYD3000C6FHBOXYD3000C6FHMPK |  | 3.5 GHz | N/A | 100 MHz | 35.0x | Yes |  | 35 W |  |  | Zen | Athlon(Zen (Raven Ridge)) | DDR4 |  |  |  | Dual-channel | Yes |  |  | 2 | 4 | 1 | Radeon Vega 3 | 96 KB (per core) | 512 KB (per core) | 4 MB (shared)
AMD Athlon 300U Specs ¦ TechPowerUp CPU Database | AMD Socket FP5 | GlobalFoundries | 14 nm |  |  |  |  | Mobile | Active | Jan 6th, 2019 | unknown |  | 2.4 GHz | up to 3.3 GHz | 100 MHz | 24.0x | No |  | 15 W |  |  | Raven Ridge 2 | Athlon(Zen (Raven Ridge 2)) | DDR4 |  |  |  | Dual-channel | No |  |  | 2 | 4 | 1 | Radeon Vega 3 | 128 KB (per core) | 512 KB (per core) | 4 MB (shared)
AMD Athlon 5150 Specs ¦ TechPowerUp CPU Database | AMD Socket AM1 | GlobalFoundries | 28 nm |  | 107 mmÂ² | ÂµOPGA-721 | 90Â°C | Desktop | End-of-life | Apr 9th, 2014 | AD5150JAH44HMAD5150JAHMBOX |  | 1600 MHz | N/A | 100 MHz | 16.0x | No | 1.4 V | 25 W |  |  | Kabini | Athlon(Kabini) | DDR3 |  |  | 1600 MT/s | Single-channel | Yes | Gen 2, 8 Lanes(CPU only) |  | 4 | 4 | 1 | Radeon R3 128CU | 64 KB (per core) | 2 MB (shared) |  |  | 45 |  | 16 Stages
AMD Athlon 5350 Specs ¦ TechPowerUp CPU Database | AMD Socket AM1 | GlobalFoundries | 28 nm |  | 107 mmÂ² | ÂµOPGA-721 | 76Â°C | Desktop | End-of-life | Apr 9th, 2014 | AD5350JAH44HMAD5350JAHMBOX |  | 2.05 GHz | N/A | 100 MHz | 20.5x | No | 1.4 V | 25 W |  |  | Kabini | Athlon(Kabini) | DDR3 |  |  | 1600 MT/s | Single-channel | No | Gen 2, 8 Lanes(CPU only) |  | 4 | 4 | 1 | Radeon R3 128CU | 64 KB (per core) | 2 MB (shared) |  |  | 55 | 90Â°C | 16 Stages
AMD Athlon 5370 Specs ¦ TechPowerUp CPU Database | AMD Socket AM1 | GlobalFoundries | 28 nm |  | 107 mmÂ² | ÂµOPGA-721 | 76Â°C | Desktop | End-of-life | Apr 9th, 2014 | AD5370JAH44HMAD5370JAHMBOX |  | 2.2 GHz | N/A | 100 MHz | 22.0x | No | 1.4 V | 25 W |  |  | Kabini | Athlon(Kabini) | DDR3 |  |  | 1600 MT/s | Single-channel | No | Gen 2, 8 Lanes(CPU only) |  | 4 | 4 | 1 | Radeon R3 128CU | 64 KB (per core) | 2 MB (shared) |  |  |  | 90Â°C | 16 Stages
AMD Athlon 64 1500+ Specs ¦ TechPowerUp CPU Database | AMD Socket 754 |  | 90 nm | 69 million | 84 mmÂ² | ÂµPGA |  | Desktop | End-of-life | Nov 7th, 2005 | ADC1500B2X4BX |  | 1000 MHz | N/A | 200 MHz | 5.0x | No | 0.9 V | 9 W |  |  | Venice | Athlon 64(Venice) | DDR1 |  |  |  | Single-channel | No |  |  | 1 | 1 | 1 | On certain motherboards (Chipset feature) | 128 KB | 512 KB
AMD Athlon 64 2000+ Specs ¦ TechPowerUp CPU Database | AMD Socket AM2 |  | 65 nm | 122 million | 77 mmÂ² | ÂµPGA |  | Desktop | End-of-life | Jun 1st, 2008 | ADF2000IAV4DR |  | 1000 MHz | N/A | 200 MHz | 5.0x | No | 0.9 V | 8 W |  |  | Lima | Athlon 64(Lima) | DDR2 |  |  |  | Dual-channel | No | Gen 2 |  | 1 | 1 | 1 | On certain motherboards (Chipset feature) | 128 KB | 512 KB
AMD Athlon 64 2600+ Specs ¦ TechPowerUp CPU Database | AMD Socket AM2 |  | 65 nm | 122 million | 77 mmÂ² | ÂµPGA |  | Desktop | End-of-life | Jan 1st, 2008 | ADG2600IAV4DR |  | 1600 MHz | N/A | 200 MHz | 8.0x | No | 1.1 V | 15 W |  |  | Lima | Athlon 64(Lima) | DDR2 |  |  |  | Dual-channel | No | Gen 2 |  | 1 | 1 | 1 | On certain motherboards (Chipset feature) | 128 KB | 512 KB
AMD Athlon 64 2650e Specs ¦ TechPowerUp CPU Database | AMD Socket AM2 |  | 65 nm | 122 million | 77 mmÂ² | ÂµPGA |  | Desktop | End-of-life | Jan 1st, 2009 | ADG2650IAV4DP |  | 1600 MHz | N/A | 200 MHz | 8.0x | No | 1.35 V | 15 W |  |  | Lima | Athlon 64(Lima) | DDR2 |  |  |  | Dual-channel | No | Gen 2 |  | 1 | 1 | 1 | On certain motherboards (Chipset feature) | 128 KB | 512 KB
AMD Athlon 64 2700+ Specs ¦ TechPowerUp CPU Database | AMD Socket 754 |  | 130 nm | 69 million | 144 mmÂ² | ÂµPGA |  | Mobile | End-of-life | Apr 27th, 2004 | unknown |  | 1600 MHz | N/A | 200 MHz | 8.0x | No | 1.2 V | 32 W |  |  | NewCastle | Athlon 64(NewCastle) | DDR1 |  |  |  | Single-channel | No |  |  | 1 | 1 | 1 | On certain motherboards (Chipset feature) | 128 KB | 512 KB
AMD Athlon 64 2800+ Specs ¦ TechPowerUp CPU Database | AMD Socket 754 |  | 130 nm | 69 million | 193 mmÂ² | ÂµPGA |  | Desktop | End-of-life | Apr 27th, 2004 | ADA2800AEP4APADA2800AEP4AR |  | 1800 MHz | N/A | 200 MHz | 9.0x | No | 1.5 V | 89 W |  |  | Clawhammer | Athlon 64(ClawHammer) | DDR1 |  |  |  | Single-channel | No |  |  | 1 | 1 | 1 | On certain motherboards (Chipset feature) | 128 KB | 512 KB
AMD Athlon 64 2800+ Specs ¦ TechPowerUp CPU Database | AMD Socket 754 |  | 130 nm | 69 million | 144 mmÂ² | ÂµPGA |  | Desktop | End-of-life | Apr 27th, 2004 | ADA2800AEP4APADA2800AEP4ARADA2800AEP4AX |  | 1800 MHz | N/A | 200 MHz | 9.0x | No | 1.5 V | 89 W |  |  | NewCastle | Athlon 64(NewCastle) | DDR1 |  |  |  | Single-channel | No |  |  | 1 | 1 | 1 | On certain motherboards (Chipset feature) | 128 KB | 512 KB
AMD Athlon 64 2800+ Specs ¦ TechPowerUp CPU Database | AMD Socket 754 |  | 130 nm | 69 million | 144 mmÂ² | ÂµPGA |  | Mobile | End-of-life | Apr 27th, 2004 | unknown |  | 1800 MHz | N/A | 200 MHz | 9.0x | No | 1.2 V | 32 W |  |  | NewCastle | Athlon 64(NewCastle) | DDR1 |  |  |  | Single-channel | No |  |  | 1 | 1 | 1 | On certain motherboards (Chipset feature) | 128 KB | 512 KB
AMD Athlon 64 2850e Specs ¦ TechPowerUp CPU Database | AMD Socket AM2 |  | 65 nm | 122 million | 77 mmÂ² | ÂµPGA | 65Â°C | Desktop | End-of-life | Aug 1st, 2008 | ADJ2850IAA4DP |  | 1800 MHz | N/A | 200 MHz | 9.0x | No |  | 22 W |  |  | Lima | Athlon 64(Lima) | DDR2 |  |  |  | Dual-channel | No | Gen 2 |  | 1 | 1 | 1 | On certain motherboards (Chipset feature) | 128 KB | 512 KB
AMD Athlon 64 3000+ Specs ¦ TechPowerUp CPU Database | AMD Socket AM2 |  | 90 nm | 154 million | 183 mmÂ² | ÂµPGA |  | Desktop | End-of-life | May 23rd, 2006 | ADA3000IAA4CN |  | 1800 MHz | N/A | 200 MHz | 9.0x | No | 1.4 V | 62 W |  |  | Orleans | Athlon 64(Orleans) | DDR2 |  |  |  | Dual-channel | No | Gen 2 |  | 1 | 1 | 1 | On certain motherboards (Chipset feature) | 128 KB | 512 KB
AMD Athlon 64 3000+ Specs ¦ TechPowerUp CPU Database | AMD Socket 939 |  | 90 nm | 69 million | 83 mmÂ² | ÂµPGA |  | Desktop | End-of-life | Apr 4th, 2005 | ADA3000DIK4BPADA3000DAA4BW |  | 1800 MHz | N/A | 200 MHz | 9.0x | No | 1.4 V | 67 W |  |  | Venice | Athlon 64(Venice) | DDR1 |  |  | 400 MT/s | Dual-channel | No |  |  | 1 | 1 | 1 | On certain motherboards (Chipset feature) | 128 KB | 512 KB |  | NVIDIA nForce 3, nForce 4, ATi Xpress 200, Xpress 200P, Xpress 1100, Xpress 1150, ULi M1689, M1695, M1697, VIA K8N890, K8M890, K8T800, K8T800 Pro, K8T890, K8T900
AMD Athlon 64 3000+ Specs ¦ TechPowerUp CPU Database | AMD Socket 939 |  | 90 nm | 69 million | 84 mmÂ² | ÂµPGA |  | Desktop | End-of-life | Oct 14th, 2004 | ADA3000DIK4BI |  | 1800 MHz | N/A | 200 MHz | 9.0x | No | 1.4 V | 67 W |  |  | Winchester | Athlon 64(Winchester) | DDR1 |  |  | 400 MT/s | Dual-channel | No |  |  | 1 | 1 | 1 | On certain motherboards (Chipset feature) | 128 KB | 512 KB |  | NVIDIA nForce 3, nForce 4, ATi Xpress 200, Xpress 200P, Xpress 1100, Xpress 1150, ULi M1689, M1695, M1697, VIA K8N890, K8M890, K8T800, K8T800 Pro, K8T890, K8T900
AMD Athlon 64 3000+ Specs ¦ TechPowerUp CPU Database | AMD Socket 754 |  | 130 nm | 69 million | 144 mmÂ² | ÂµPGA |  | Desktop | End-of-life | Apr 27th, 2004 | ADA3000AEP4APADA3000AEP4ARADA3000AEP4AX |  | 2000 MHz | N/A | 200 MHz | 10.0x | No | 1.5 V | 89 W |  |  | NewCastle | Athlon 64(NewCastle) | DDR1 |  |  |  | Single-channel | No |  |  | 1 | 1 | 1 | On certain motherboards (Chipset feature) | 128 KB | 512 KB
AMD Athlon 64 3000+ Specs ¦ TechPowerUp CPU Database | AMD Socket 939 |  | 130 nm | 69 million | 144 mmÂ² | ÂµPGA |  | Desktop | End-of-life | Apr 27th, 2004 | ADA3000DEP4AW |  | 1800 MHz | N/A | 200 MHz | 9.0x | No | 1.5 V | 89 W |  |  | NewCastle | Athlon 64(NewCastle) | DDR1 |  |  | 400 MT/s | Dual-channel | No |  |  | 1 | 1 | 1 | On certain motherboards (Chipset feature) | 128 KB | 512 KB |  | NVIDIA nForce 3, nForce 4, ATi Xpress 200, Xpress 200P, Xpress 1100, Xpress 1150, ULi M1689, M1695, M1697, VIA K8N890, K8M890, K8T800, K8T800 Pro, K8T890, K8T900
AMD Athlon 64 3000+ Specs ¦ TechPowerUp CPU Database | AMD Socket 754 |  | 130 nm | 105 million |  | ÂµPGA |  | Mobile | End-of-life | Apr 14th, 2005 | AMN3000BKX5BU |  | 1800 MHz | N/A | 200 MHz | 9.0x | No | 1.4 V | 62 W |  |  | Newark | Athlon 64(Newark) | DDR1 |  |  |  | Single-channel | No |  |  | 1 | 1 | 1 | On certain motherboards (Chipset feature) | 128 KB | 1 MB
AMD Athlon 64 3000+ Specs ¦ TechPowerUp CPU Database | AMD Socket 754 |  | 130 nm | 69 million | 144 mmÂ² | ÂµPGA |  | Mobile | End-of-life | Apr 27th, 2004 | unknown |  | 1800 MHz | N/A | 200 MHz | 9.0x | No | 1.2 V | 32 W |  |  | NewCastle | Athlon 64(NewCastle) | DDR1 |  |  |  | Single-channel | No |  |  | 1 | 1 | 1 | On certain motherboards (Chipset feature) | 128 KB | 512 KB
AMD Athlon 64 3100+ Specs ¦ TechPowerUp CPU Database | AMD Socket AM2 |  | 65 nm | 122 million | 77 mmÂ² | ÂµPGA | 81Â°C | Desktop | End-of-life | Apr 21st, 2008 | ADS3100IAR4DRE |  | 2000 MHz | N/A | 200 MHz | 10.0x | No | 1.35 V | 25 W |  |  | Lima | Athlon 64(Lima) | DDR2 |  |  |  | Dual-channel | No | Gen 2 |  | 1 | 1 | 1 | On certain motherboards (Chipset feature) | 128 KB | 512 KB
AMD Athlon 64 3200+ Specs ¦ TechPowerUp CPU Database | AMD Socket AM2 |  | 90 nm | 154 million | 183 mmÂ² | ÂµPGA |  | Desktop | End-of-life | May 23rd, 2006 | ADA3200IAA4CN |  | 2000 MHz | N/A | 200 MHz | 10.0x | No | 1.4 V | 62 W |  |  | Orleans | Athlon 64(Orleans) | DDR2 |  |  |  | Dual-channel | No | Gen 2 |  | 1 | 1 | 1 | On certain motherboards (Chipset feature) | 128 KB | 512 KB
AMD Athlon 64 3200+ Specs ¦ TechPowerUp CPU Database | AMD Socket 939 |  | 90 nm | 69 million | 83 mmÂ² | ÂµPGA |  | Desktop | End-of-life | Apr 4th, 2005 | ADA3200DAA4BWADA3200DAA4BP |  | 2000 MHz | N/A | 200 MHz | 10.0x | No | 1.4 V | 67 W |  |  | Venice | Athlon 64(Venice) | DDR1 |  |  | 400 MT/s | Dual-channel | No |  |  | 1 | 1 | 1 | On certain motherboards (Chipset feature) | 128 KB | 512 KB |  | NVIDIA nForce 3, nForce 4, ATi Xpress 200, Xpress 200P, Xpress 1100, Xpress 1150, ULi M1689, M1695, M1697, VIA K8N890, K8M890, K8T800, K8T800 Pro, K8T890, K8T900
AMD Athlon 64 3200+ Specs ¦ TechPowerUp CPU Database | AMD Socket 939 |  | 90 nm | 69 million | 84 mmÂ² | ÂµPGA |  | Desktop | End-of-life | Oct 14th, 2004 | ADA3200DIK4BI |  | 2000 MHz | N/A | 200 MHz | 10.0x | No | 1.4 V | 67 W |  |  | Winchester | Athlon 64(Winchester) | DDR1 |  |  | 400 MT/s | Dual-channel | No |  |  | 1 | 1 | 1 | On certain motherboards (Chipset feature) | 128 KB | 512 KB |  | NVIDIA nForce 3, nForce 4, ATi Xpress 200, Xpress 200P, Xpress 1100, Xpress 1150, ULi M1689, M1695, M1697, VIA K8N890, K8M890, K8T800, K8T800 Pro, K8T890, K8T900
AMD Athlon 64 3200+ Specs ¦ TechPowerUp CPU Database | AMD Socket 939 |  | 130 nm | 69 million | 144 mmÂ² | ÂµPGA |  | Desktop | End-of-life | Apr 27th, 2004 | ADA3200DEP4AW |  | 2000 MHz | N/A | 200 MHz | 10.0x | No | 1.5 V | 89 W |  |  | NewCastle | Athlon 64(NewCastle) | DDR1 |  |  | 400 MT/s | Dual-channel | No |  |  | 1 | 1 | 1 | On certain motherboards (Chipset feature) | 128 KB | 512 KB |  | NVIDIA nForce 3, nForce 4, ATi Xpress 200, Xpress 200P, Xpress 1100, Xpress 1150, ULi M1689, M1695, M1697, VIA K8N890, K8M890, K8T800, K8T800 Pro, K8T890, K8T900
AMD Athlon 64 3200+ Specs ¦ TechPowerUp CPU Database | AMD Socket 754 |  | 130 nm | 69 million | 144 mmÂ² | ÂµPGA |  | Desktop | End-of-life | Apr 27th, 2004 | ADA3200AEP4AX |  | 2.2 GHz | N/A | 200 MHz | 11.0x | No | 1.5 V | 89 W |  |  | NewCastle | Athlon 64(NewCastle) | DDR1 |  |  |  | Single-channel | No |  |  | 1 | 1 | 1 | On certain motherboards (Chipset feature) | 128 KB | 512 KB
AMD Athlon 64 3200+ Specs ¦ TechPowerUp CPU Database | AMD Socket 939 |  | 90 nm | 154 million | 156 mmÂ² | ÂµPGA |  | Desktop | End-of-life | May 31st, 2005 | ADA3200DKA4CG |  | 2000 MHz | N/A | 200 MHz | 10.0x | No | 1.35 V | 67 W |  |  | Manchester | Athlon 64(Manchester) | DDR1 |  |  | 400 MT/s | Dual-channel | No |  |  | 1 | 1 | 1 | On certain motherboards (Chipset feature) | 128 KB | 512 KB |  | NVIDIA nForce 3, nForce 4, ATi Xpress 200, Xpress 200P, Xpress 1100, Xpress 1150, ULi M1689, M1695, M1697, VIA K8N890, K8M890, K8T800, K8T800 Pro, K8T890, K8T900
AMD Athlon 64 3200+ Specs ¦ TechPowerUp CPU Database | AMD Socket AM2 |  | 65 nm | 122 million | 77 mmÂ² | ÂµPGA |  | Desktop | End-of-life | Feb 20th, 2007 | ADH3200IAA4DE |  | 2000 MHz | N/A | 200 MHz | 10.0x | No | 1.35 V | 45 W |  |  | Lima | Athlon 64(Lima) | DDR2 |  |  |  | Dual-channel | No | Gen 2 |  | 1 | 1 | 1 | On certain motherboards (Chipset feature) | 128 KB | 512 KB
AMD Athlon 64 3200+ Specs ¦ TechPowerUp CPU Database | AMD Socket 754 |  | 130 nm | 105 million |  | ÂµPGA |  | Mobile | End-of-life | Apr 14th, 2005 | unknown |  | 2000 MHz | N/A | 200 MHz | 10.0x | No | 1.5 V | 83 W |  |  | Newark | Athlon 64(Newark) | unknown |  |  |  | Single-channel | No |  |  | 1 | 1 | 1 | On certain motherboards (Chipset feature) | 128 KB | 1 MB
AMD Athlon 64 3200+ Specs ¦ TechPowerUp CPU Database | AMD Socket 754 |  | 130 nm | 105 million |  | ÂµPGA |  | Mobile | End-of-life | Apr 14th, 2005 | AMN3200BKX5BU |  | 2000 MHz | N/A | 200 MHz | 10.0x | No | 1.4 V | 62 W |  |  | Newark | Athlon 64(Newark) | unknown |  |  |  | Single-channel | No |  |  | 1 | 1 | 1 | On certain motherboards (Chipset feature) | 128 KB | 1 MB
AMD Athlon 64 3300+ Specs ¦ TechPowerUp CPU Database | AMD Socket 754 |  | 130 nm | 105 million | 144 mmÂ² | ÂµPGA |  | Desktop | End-of-life | Apr 27th, 2004 | ADA3300AEP3AX |  | 2.4 GHz | N/A | 200 MHz | 12.0x | No | 1.5 V | 89 W |  |  | NewCastle | Athlon 64(NewCastle) | DDR1 |  |  |  | Single-channel | No |  |  | 1 | 1 | 1 | On certain motherboards (Chipset feature) | 128 KB | 256 KB
AMD Athlon 64 3400+ Specs ¦ TechPowerUp CPU Database | AMD Socket 754 |  | 130 nm | 105 million | 193 mmÂ² | ÂµPGA |  | Desktop | End-of-life | Jan 6th, 2004 | ADA3400AEP5ARADA3400AEP5AP |  | 2.2 GHz | N/A | 200 MHz | 11.0x | No | 1.5 V | 89 W |  |  | Clawhammer | Athlon 64(ClawHammer) | DDR1 |  |  |  | Single-channel | No |  |  | 1 | 1 | 1 | On certain motherboards (Chipset feature) | 128 KB | 1 MB
AMD Athlon 64 3400+ Specs ¦ TechPowerUp CPU Database | AMD Socket 754 |  | 130 nm | 105 million | 144 mmÂ² | ÂµPGA |  | Desktop | End-of-life | Apr 27th, 2004 | ADA3400AEP4AXADA3400AEP4AR |  | 2.4 GHz | N/A | 200 MHz | 12.0x | No | 1.5 V | 89 W |  |  | NewCastle | Athlon 64(NewCastle) | DDR1 |  |  |  | Single-channel | No |  |  | 1 | 1 | 1 | On certain motherboards (Chipset feature) | 128 KB | 512 KB
AMD Athlon 64 3400+ Specs ¦ TechPowerUp CPU Database | AMD Socket 939 |  | 130 nm | 69 million | 144 mmÂ² | ÂµPGA |  | Desktop | End-of-life | Apr 27th, 2004 | ADA3400DEP4AZ |  | 2.2 GHz | N/A | 200 MHz | 11.0x | No | 1.5 V | 89 W |  |  | NewCastle | Athlon 64(NewCastle) | DDR1 |  |  | 400 MT/s | Dual-channel | No |  |  | 1 | 1 | 1 | On certain motherboards (Chipset feature) | 128 KB | 512 KB |  | NVIDIA nForce 3, nForce 4, ATi Xpress 200, Xpress 200P, Xpress 1100, Xpress 1150, ULi M1689, M1695, M1697, VIA K8N890, K8M890, K8T800, K8T800 Pro, K8T890, K8T900
AMD Athlon 64 3400+ Specs ¦ TechPowerUp CPU Database | AMD Socket 939 |  | 90 nm | 69 million | 83 mmÂ² | ÂµPGA |  | Desktop | End-of-life | Apr 4th, 2005 | ADA3400DAA4BZADA3400DAA4BY |  | 2.2 GHz | N/A | 200 MHz | 11.0x | No | 1.4 V | 67 W |  |  | Venice | Athlon 64(Venice) | DDR1 |  |  | 400 MT/s | Dual-channel | No |  |  | 1 | 1 | 1 | On certain motherboards (Chipset feature) | 128 KB | 512 KB |  | NVIDIA nForce 3, nForce 4, ATi Xpress 200, Xpress 200P, Xpress 1100, Xpress 1150, ULi M1689, M1695, M1697, VIA K8N890, K8M890, K8T800, K8T800 Pro, K8T890, K8T900
AMD Athlon 64 3400+ Specs ¦ TechPowerUp CPU Database | AMD Socket 754 |  | 130 nm | 105 million |  | ÂµPGA |  | Mobile | End-of-life | Apr 14th, 2005 | AMN3400BKX5BU |  | 2.2 GHz | N/A | 200 MHz | 11.0x | No | 1.5 V | 83 W |  |  | Newark | Athlon 64(Newark) | unknown |  |  |  | Single-channel | No |  |  | 1 | 1 | 1 | On certain motherboards (Chipset feature) | 128 KB | 1 MB
AMD Athlon 64 3500+ EE Specs ¦ TechPowerUp CPU Database | AMD Socket AM2 |  | 90 nm | 154 million | 183 mmÂ² | ÂµPGA |  | Desktop | End-of-life | Feb 20th, 2007 | ADD3500IAA4CN |  | 2.2 GHz | N/A | 200 MHz | 11.0x | No | 1.25 V | 35 W |  |  | Orleans | Athlon 64(Orleans) | DDR2 |  |  |  | Dual-channel | No | Gen 2 |  | 1 | 1 | 1 | On certain motherboards (Chipset feature) | 128 KB | 512 KB
AMD Athlon 64 3500+ (F3) Specs ¦ TechPowerUp CPU Database | AMD Socket AM2 |  | 90 nm | 154 million | 103.1 mmÂ² | ÂµPGA | 69Â°C | Desktop | End-of-life | Feb 20th, 2007 | ADA3500IAA4DH |  | 2.2 GHz | N/A | 200 MHz | 11.0x | No | 1.4 V | 59 W |  |  | Orleans | Athlon 64(Orleans) | DDR2 |  |  |  | Dual-channel | No | Gen 2 |  | 1 | 1 | 1 | On certain motherboards (Chipset feature) | 128 KB | 512 KB
AMD Athlon 64 3500+ Specs ¦ TechPowerUp CPU Database | AMD Socket 939 |  | 130 nm | 106 million | 193 mmÂ² | ÂµPGA | 70Â°C | Desktop | End-of-life | Jun 1st, 2004 | ADA3500DEP4AS |  | 2.2 GHz | N/A | 200 MHz | 11.0x | No | 1.5 V | 89 W |  |  | Clawhammer | Athlon 64(ClawHammer) | DDR1 |  |  | 400 MT/s | Dual-channel | No |  |  | 1 | 1 | 1 | On certain motherboards (Chipset feature) | 128 KB | 512 KB |  | NVIDIA nForce 3, nForce 4, ATi Xpress 200, Xpress 200P, Xpress 1100, Xpress 1150, ULi M1689, M1695, M1697, VIA K8N890, K8M890, K8T800, K8T800 Pro, K8T890, K8T900 | 500
AMD Athlon 64 3500+ Specs ¦ TechPowerUp CPU Database | AMD Socket AM2 |  | 90 nm | 154 million | 183 mmÂ² | ÂµPGA |  | Desktop | End-of-life | May 23rd, 2006 | ADA3500IAA4CW |  | 2.2 GHz | N/A | 200 MHz | 11.0x | No | 1.4 V | 62 W |  |  | Orleans | Athlon 64(Orleans) | DDR2 |  |  |  | Dual-channel | No | Gen 2 |  | 1 | 1 | 1 | On certain motherboards (Chipset feature) | 128 KB | 512 KB
AMD Athlon 64 3500+ Specs ¦ TechPowerUp CPU Database | AMD Socket 939 |  | 90 nm | 69 million | 83 mmÂ² | ÂµPGA |  | Desktop | End-of-life | Apr 4th, 2005 | ADA3500DAA4BWADA3500DAA4BP |  | 2.2 GHz | N/A | 200 MHz | 11.0x | No | 1.4 V | 67 W |  |  | Venice | Athlon 64(Venice) | DDR1 |  |  | 400 MT/s | Dual-channel | No |  |  | 1 | 1 | 1 | On certain motherboards (Chipset feature) | 128 KB | 512 KB |  | NVIDIA nForce 3, nForce 4, ATi Xpress 200, Xpress 200P, Xpress 1100, Xpress 1150, ULi M1689, M1695, M1697, VIA K8N890, K8M890, K8T800, K8T800 Pro, K8T890, K8T900
AMD Athlon 64 3500+ Specs ¦ TechPowerUp CPU Database | AMD Socket 939 |  | 90 nm | 69 million | 84 mmÂ² | ÂµPGA |  | Desktop | End-of-life | Oct 14th, 2004 | ADA3500DAA4BN |  | 2.2 GHz | N/A | 200 MHz | 11.0x | No | 1.4 V | 67 W |  |  | Winchester | Athlon 64(Winchester) | DDR1 |  |  | 400 MT/s | Dual-channel | No |  |  | 1 | 1 | 1 | On certain motherboards (Chipset feature) | 128 KB | 512 KB |  | NVIDIA nForce 3, nForce 4, ATi Xpress 200, Xpress 200P, Xpress 1100, Xpress 1150, ULi M1689, M1695, M1697, VIA K8N890, K8M890, K8T800, K8T800 Pro, K8T890, K8T900
AMD Athlon 64 3500+ Specs ¦ TechPowerUp CPU Database | AMD Socket 939 |  | 130 nm | 69 million | 144 mmÂ² | ÂµPGA |  | Desktop | End-of-life | Jun 1st, 2004 | ADA3500DEP4AW |  | 2.2 GHz | N/A | 200 MHz | 11.0x | No | 1.5 V | 89 W |  |  | NewCastle | Athlon 64(NewCastle) | DDR1 |  |  | 400 MT/s | Dual-channel | No |  |  | 1 | 1 | 1 | On certain motherboards (Chipset feature) | 128 KB | 512 KB |  | NVIDIA nForce 3, nForce 4, ATi Xpress 200, Xpress 200P, Xpress 1100, Xpress 1150, ULi M1689, M1695, M1697, VIA K8N890, K8M890, K8T800, K8T800 Pro, K8T890, K8T900
AMD Athlon 64 3500+ Specs ¦ TechPowerUp CPU Database | AMD Socket 939 |  | 90 nm | 105 million | 115 mmÂ² | ÂµPGA |  | Desktop | End-of-life | May 4th, 2005 | ADA3500DAA4BN | Yes | 2.2 GHz | N/A | 200 MHz | 11.0x | No | 1.4 V | 67 W |  |  | San Diego | Athlon 64(San Diego) | DDR1 |  |  | 400 MT/s | Dual-channel | No |  |  | 1 | 1 | 1 | On certain motherboards (Chipset feature) | 128 KB | 512 KB |  | NVIDIA nForce 3, nForce 4, ATi Xpress 200, Xpress 200P, Xpress 1100, Xpress 1150, ULi M1689, M1695, M1697, VIA K8N890, K8M890, K8T800, K8T800 Pro, K8T890, K8T900 | 272
AMD Athlon 64 3500+ Specs ¦ TechPowerUp CPU Database | AMD Socket 939 |  | 90 nm | 154 million | 156 mmÂ² | ÂµPGA |  | Desktop | End-of-life | May 31st, 2005 | ADA3500DKA4CG |  | 2.2 GHz | N/A | 200 MHz | 11.0x | No | 1.35 V | 67 W |  |  | Manchester | Athlon 64(Manchester) | DDR1 |  |  | 400 MT/s | Dual-channel | No |  |  | 1 | 1 | 1 | On certain motherboards (Chipset feature) | 128 KB | 512 KB |  | NVIDIA nForce 3, nForce 4, ATi Xpress 200, Xpress 200P, Xpress 1100, Xpress 1150, ULi M1689, M1695, M1697, VIA K8N890, K8M890, K8T800, K8T800 Pro, K8T890, K8T900
AMD Athlon 64 3500+ Specs ¦ TechPowerUp CPU Database | AMD Socket AM2 |  | 90 nm | 227 million | 230 mmÂ² | ÂµPGA |  | Desktop | End-of-life | Feb 20th, 2007 | ADA3500IAA4DH |  | 2.2 GHz | N/A | 200 MHz | 11.0x | No | 1.4 V | 62 W |  |  | Windsor | Athlon 64(Windsor) | DDR2 |  |  |  | Dual-channel | No | Gen 2 |  | 1 | 1 | 1 | On certain motherboards (Chipset feature) | 128 KB | 512 KB
AMD Athlon 64 3500+ Specs ¦ TechPowerUp CPU Database | AMD Socket AM2 |  | 65 nm | 122 million | 77 mmÂ² | ÂµPGA |  | Desktop | End-of-life | Feb 20th, 2007 | ADH3500IAA4DE |  | 2.2 GHz | N/A | 200 MHz | 11.0x | No | 1.35 V | 45 W |  |  | Lima | Athlon 64(Lima) | DDR2 |  |  |  | Dual-channel | No | Gen 2 |  | 1 | 1 | 1 | On certain motherboards (Chipset feature) | 128 KB | 512 KB
AMD Athlon 64 3600+ Specs ¦ TechPowerUp CPU Database | AMD Socket 754 |  | 130 nm | 106 million | 193 mmÂ² | ÂµPGA | 70Â°C | Desktop | End-of-life | Jun 1st, 2004 | ADA3600AEP5AR |  | 2.4 GHz | N/A | 200 MHz | 12.0x | No | 1.5 V | 89 W |  |  | Clawhammer | Athlon 64(ClawHammer) | DDR1 |  |  |  | Single-channel | No |  |  | 1 | 1 | 1 | On certain motherboards (Chipset feature) | 128 KB | 1 MB
AMD Athlon 64 3700+ Specs ¦ TechPowerUp CPU Database | AMD Socket 939 |  | 90 nm | 105 million | 115 mmÂ² | ÂµPGA |  | Desktop | End-of-life | May 4th, 2005 | ADA3700DAA5BN |  | 2.2 GHz | N/A | 200 MHz | 11.0x | No | 1.4 V | 89 W |  |  | San Diego | Athlon 64(San Diego) | DDR1 |  |  | 400 MT/s | Dual-channel | No |  |  | 1 | 1 | 1 | On certain motherboards (Chipset feature) | 128 KB | 1 MB |  | NVIDIA nForce 3, nForce 4, ATi Xpress 200, Xpress 200P, Xpress 1100, Xpress 1150, ULi M1689, M1695, M1697, VIA K8N890, K8M890, K8T800, K8T800 Pro, K8T890, K8T900 | 329
AMD Athlon 64 3700+ Specs ¦ TechPowerUp CPU Database | AMD Socket 754 |  | 130 nm | 105 million | 193 mmÂ² | ÂµPGA |  | Desktop | End-of-life | Jun 1st, 2004 | ADA3700AEP5ARADA3700AEP5AP |  | 2.4 GHz | N/A | 200 MHz | 12.0x | No | 1.5 V | 89 W |  |  | Clawhammer | Athlon 64(ClawHammer) | DDR1 |  |  |  | Single-channel | No |  |  | 1 | 1 | 1 | On certain motherboards (Chipset feature) | 128 KB | 1 MB
AMD Athlon 64 3700+ Specs ¦ TechPowerUp CPU Database | AMD Socket 939 |  | 90 nm | 233 million | 199 mmÂ² | ÂµPGA |  | Desktop | End-of-life | May 11th, 2005 | ADA3700DKA5CF |  | 2.2 GHz | N/A | 200 MHz | 11.0x | No | 1.35 V | 89 W |  |  | Toledo | Athlon 64(Toledo) | DDR1 |  |  | 400 MT/s | Dual-channel | No |  |  | 1 | 1 | 1 | On certain motherboards (Chipset feature) | 128 KB | 1 MB |  | NVIDIA nForce 3, nForce 4, ATi Xpress 200, Xpress 200P, Xpress 1100, Xpress 1150, ULi M1689, M1695, M1697, VIA K8N890, K8M890, K8T800, K8T800 Pro, K8T890, K8T900 | 272
AMD Athlon 64 3700+ Specs ¦ TechPowerUp CPU Database | AMD Socket 754 |  | 130 nm | 105 million |  | ÂµPGA |  | Mobile | End-of-life | Apr 14th, 2005 | AMN3700BKX5BU |  | 2.4 GHz | N/A | 200 MHz | 12.0x | No | 1.5 V | 83 W |  |  | Newark | Athlon 64(Newark) | unknown |  |  |  | Single-channel | No |  |  | 1 | 1 | 1 | On certain motherboards (Chipset feature) | 128 KB | 1 MB
AMD Athlon 64 3800+ (F3) Specs ¦ TechPowerUp CPU Database | AMD Socket AM2 |  | 90 nm | 154 million | 103.1 mmÂ² | ÂµPGA | 69Â°C | Desktop | End-of-life | Feb 20th, 2007 | ADA3800IAA4DH |  | 2.4 GHz | N/A | 200 MHz | 12.0x | No | 1.4 V | 59 W |  |  | Orleans | Athlon 64(Orleans) | DDR2 |  |  |  | Dual-channel | No | Gen 2 |  | 1 | 1 | 1 | On certain motherboards (Chipset feature) | 128 KB | 512 KB
AMD Athlon 64 3800+ Specs ¦ TechPowerUp CPU Database | AMD Socket 939 |  | 130 nm | 106 million | 193 mmÂ² | ÂµPGA | 70Â°C | Desktop | End-of-life | Jun 1st, 2004 | ADA3800DEP4AS |  | 2.4 GHz | N/A | 200 MHz | 12.0x | No | 1.5 V | 89 W |  |  | Clawhammer | Athlon 64(ClawHammer) | DDR1 |  |  | 400 MT/s | Dual-channel | No |  |  | 1 | 1 | 1 | On certain motherboards (Chipset feature) | 128 KB | 512 KB |  | NVIDIA nForce 3, nForce 4, ATi Xpress 200, Xpress 200P, Xpress 1100, Xpress 1150, ULi M1689, M1695, M1697, VIA K8N890, K8M890, K8T800, K8T800 Pro, K8T890, K8T900
AMD Athlon 64 3800+ Specs ¦ TechPowerUp CPU Database | AMD Socket AM2 |  | 90 nm | 154 million | 183 mmÂ² | ÂµPGA |  | Desktop | End-of-life | May 23rd, 2006 | DA3800IAA4CN |  | 2.4 GHz | N/A | 200 MHz | 12.0x | No | 1.4 V | 62 W |  |  | Orleans | Athlon 64(Orleans) | DDR2 |  |  |  | Dual-channel | No | Gen 2 |  | 1 | 1 | 1 | On certain motherboards (Chipset feature) | 128 KB | 512 KB
AMD Athlon 64 3800+ Specs ¦ TechPowerUp CPU Database | AMD Socket 939 |  | 90 nm | 69 million | 83 mmÂ² | ÂµPGA |  | Desktop | End-of-life | Apr 4th, 2005 | ADA3800DAA4BWADA3800DAA4BP |  | 2.4 GHz | N/A | 200 MHz | 12.0x | No | 1.4 V | 89 W |  |  | Venice | Athlon 64(Venice) | DDR1 |  |  | 400 MT/s | Dual-channel | No |  |  | 1 | 1 | 1 | On certain motherboards (Chipset feature) | 128 KB | 512 KB |  | NVIDIA nForce 3, nForce 4, ATi Xpress 200, Xpress 200P, Xpress 1100, Xpress 1150, ULi M1689, M1695, M1697, VIA K8N890, K8M890, K8T800, K8T800 Pro, K8T890, K8T900
AMD Athlon 64 3800+ Specs ¦ TechPowerUp CPU Database | AMD Socket 939 |  | 130 nm | 69 million | 144 mmÂ² | ÂµPGA |  | Desktop | End-of-life | Jun 1st, 2004 | ADA3800DEP4AW |  | 2.4 GHz | N/A | 200 MHz | 12.0x | No | 1.5 V | 89 W |  |  | NewCastle | Athlon 64(NewCastle) | DDR1 |  |  | 400 MT/s | Dual-channel | No |  |  | 1 | 1 | 1 | On certain motherboards (Chipset feature) | 128 KB | 512 KB |  | NVIDIA nForce 3, nForce 4, ATi Xpress 200, Xpress 200P, Xpress 1100, Xpress 1150, ULi M1689, M1695, M1697, VIA K8N890, K8M890, K8T800, K8T800 Pro, K8T890, K8T900
AMD Athlon 64 3800+ Specs ¦ TechPowerUp CPU Database | AMD Socket AM2 |  | 90 nm | 227 million | 230 mmÂ² | ÂµPGA |  | Desktop | End-of-life | Feb 20th, 2007 | ADA3800IAA4DH |  | 2.4 GHz | N/A | 200 MHz | 12.0x | No | 1.4 V | 62 W |  |  | Windsor | Athlon 64(Windsor) | DDR2 |  |  |  | Dual-channel | No | Gen 2 |  | 1 | 1 | 1 | On certain motherboards (Chipset feature) | 128 KB | 512 KB
AMD Athlon 64 3800+ Specs ¦ TechPowerUp CPU Database | AMD Socket AM2 |  | 65 nm | 122 million | 77 mmÂ² | ÂµPGA |  | Desktop | End-of-life | Feb 20th, 2007 | ADH3800IAA4DE |  | 2.4 GHz | N/A | 200 MHz | 12.0x | No | 1.4 V | 45 W |  |  | Lima | Athlon 64(Lima) | DDR2 |  |  |  | Dual-channel | No | Gen 2 |  | 1 | 1 | 1 | On certain motherboards (Chipset feature) | 128 KB | 512 KB
AMD Athlon 64 4000+ (F3) Specs ¦ TechPowerUp CPU Database | AMD Socket AM2 |  | 90 nm | 154 million | 103.1 mmÂ² | ÂµPGA | 69Â°C | Desktop | End-of-life | Feb 20th, 2007 | ADA4000IAA4CW |  | 2.6 GHz | N/A | 200 MHz | 13.0x | No | 1.4 V | 59 W |  |  | Orleans | Athlon 64(Orleans) | DDR2 |  |  |  | Dual-channel | No | Gen 2 |  | 1 | 1 | 1 | On certain motherboards (Chipset feature) | 128 KB | 512 KB
AMD Athlon 64 4000+ Specs ¦ TechPowerUp CPU Database | AMD Socket 754 |  | 130 nm | 105 million |  | ÂµPGA |  | Mobile | End-of-life | Aug 16th, 2005 | AMN4000BKX5BU |  | 2.6 GHz | N/A | 200 MHz | 13.0x | No | 1.5 V | 62 W |  |  | Newark | Athlon 64(Newark) | unknown |  |  |  | Single-channel | No |  |  | 1 | 1 | 1 | On certain motherboards (Chipset feature) | 128 KB | 1 MB
AMD Athlon 64 4000+ Specs ¦ TechPowerUp CPU Database | AMD Socket 939 |  | 90 nm | 105 million | 115 mmÂ² | ÂµPGA |  | Desktop | End-of-life | May 4th, 2005 | ADA4000DAA5BN |  | 2.4 GHz | N/A | 200 MHz | 12.0x | No | 1.4 V | 89 W |  |  | San Diego | Athlon 64(San Diego) | DDR1 |  |  | 400 MT/s | Dual-channel | No |  |  | 1 | 1 | 1 | On certain motherboards (Chipset feature) | 128 KB | 1 MB |  | NVIDIA nForce 3, nForce 4, ATi Xpress 200, Xpress 200P, Xpress 1100, Xpress 1150, ULi M1689, M1695, M1697, VIA K8N890, K8M890, K8T800, K8T800 Pro, K8T890, K8T900 | 482
AMD Athlon 64 4000+ Specs ¦ TechPowerUp CPU Database | AMD Socket 939 |  | 130 nm | 106 million | 193 mmÂ² | ÂµPGA |  | Desktop | End-of-life | Oct 19th, 2004 | ADA4000DEP5AS |  | 2.4 GHz | N/A | 200 MHz | 12.0x | No | 1.5 V | 89 W |  |  | Clawhammer | Athlon 64(ClawHammer) | DDR1 |  |  | 400 MT/s | Dual-channel | No |  |  | 1 | 1 | 1 | On certain motherboards (Chipset feature) | 128 KB | 1 MB |  | NVIDIA nForce 3, nForce 4, ATi Xpress 200, Xpress 200P, Xpress 1100, Xpress 1150, ULi M1689, M1695, M1697, VIA K8N890, K8M890, K8T800, K8T800 Pro, K8T890, K8T900 | 729
AMD Athlon 64 4000+ Specs ¦ TechPowerUp CPU Database | AMD Socket 939 |  | 90 nm | 233 million | 199 mmÂ² | ÂµPGA |  | Desktop | End-of-life | May 31st, 2005 | ADA4000DKA5CF |  | 2.4 GHz | N/A | 200 MHz | 12.0x | No | 1.35 V | 89 W |  |  | Toledo | Athlon 64(Toledo) | DDR1 |  |  | 400 MT/s | Dual-channel | No |  |  | 1 | 1 | 1 | On certain motherboards (Chipset feature) | 128 KB | 1 MB |  | NVIDIA nForce 3, nForce 4, ATi Xpress 200, Xpress 200P, Xpress 1100, Xpress 1150, ULi M1689, M1695, M1697, VIA K8N890, K8M890, K8T800, K8T800 Pro, K8T890, K8T900 | 375
AMD Athlon 64 4000+ Specs ¦ TechPowerUp CPU Database | AMD Socket AM2 |  | 90 nm | 227 million | 230 mmÂ² | ÂµPGA |  | Desktop | End-of-life | Feb 20th, 2007 | ADA4000IAA4DH |  | 2.6 GHz | N/A | 200 MHz | 13.0x | No | 1.4 V | 62 W |  |  | Windsor | Athlon 64(Windsor) | DDR2 |  |  |  | Dual-channel | No | Gen 2 |  | 1 | 1 | 1 | On certain motherboards (Chipset feature) | 128 KB | 512 KB
AMD Athlon 64 FX-53 Specs ¦ TechPowerUp CPU Database | AMD Socket 939 |  | 130 nm | 105 million | 193 mmÂ² | ÂµPGA | 70Â°C | Desktop | End-of-life | Jun 1st, 2004 | ADAFX53DEP5AS | Yes | 2.4 GHz | N/A | 200 MHz | 12.0x | No | 1.5 V | 89 W |  |  | Clawhammer | Athlon 64 FX(ClawHammer) | DDR1 |  |  | 400 MT/s | Dual-channel | No |  |  | 1 | 1 | 1 | On certain motherboards (Chipset feature) | 128 KB | 1 MB |  | NVIDIA nForce 3, nForce 4, ATi Xpress 200, Xpress 200P, Xpress 1100, Xpress 1150, ULi M1689, M1695, M1697, VIA K8N890, K8M890, K8T800, K8T800 Pro, K8T890, K8T900 | 799
AMD Athlon 64 FX-53 Specs ¦ TechPowerUp CPU Database | AMD Socket 940 |  | 130 nm | 105 million | 193 mmÂ² | ÂµPGA |  | Desktop | End-of-life | Mar 18th, 2004 | ADAFX53CEP5AT |  | 2.4 GHz | N/A | 200 MHz | 12.0x | No | 1.5 V | 89 W |  |  | SledgeHammer | Athlon 64(SledgeHammer) | DDR1 |  |  |  | Dual-channel | No | Gen 2 |  | 1 | 1 | 1 | N/A | 128 KB | 1 MB
AMD Athlon 64 FX-55 Specs ¦ TechPowerUp CPU Database | AMD Socket 939 |  | 90 nm | 114 million | 115 mmÂ² | ÂµPGA |  | Desktop | End-of-life | Oct 10th, 2004 | ADAFX55DAA5BN | Yes | 2.6 GHz | N/A | 200 MHz | 13.0x | No | 1.4 V | 104 W |  |  | San Diego | Athlon 64 FX(San Diego) | DDR1 |  |  | 400 MT/s | Dual-channel | No |  |  | 1 | 1 | 1 | On certain motherboards (Chipset feature) | 128 KB | 1 MB |  | NVIDIA nForce 3, nForce 4, ATi Xpress 200, Xpress 200P, Xpress 1100, Xpress 1150, ULi M1689, M1695, M1697, VIA K8N890, K8M890, K8T800, K8T800 Pro, K8T890, K8T900 | 827
AMD Athlon 64 FX-55 Specs ¦ TechPowerUp CPU Database | AMD Socket 939 |  | 130 nm | 105 million | 193 mmÂ² | ÂµPGA | 63Â°C | Desktop | End-of-life | Oct 10th, 2004 | ADAFX55DEI5AS | Yes | 2.6 GHz | N/A | 200 MHz | 13.0x | Yes | 1.5 V | 104 W |  |  | Clawhammer | Athlon 64 FX(ClawHammer) | DDR1Depends on motherboard |  |  | 400 MT/s | Dual-channel | No |  |  | 1 | 1 | 1 | On certain motherboards (Chipset feature) | 128 KB | 1 MB |  | NVIDIA nForce 3, nForce 4, ATi Xpress 200, Xpress 200P, Xpress 1100, Xpress 1150, ULi M1689, M1695, M1697, VIA K8N890, K8M890, K8T800, K8T800 Pro, K8T890, K8T900 | 827
AMD Athlon 64 FX-57 Specs ¦ TechPowerUp CPU Database | AMD Socket 939 |  | 90 nm | 114 million | 115 mmÂ² | ÂµPGA |  | Desktop | End-of-life | Jun 27th, 2005 | ADAFX57DAA5BN | Yes | 2.8 GHz | N/A | 200 MHz | 14.0x | Yes | 1.4 V | 104 W |  |  | San Diego | Athlon 64 FX(San Diego) | DDR1 |  |  | 400 MT/s | Dual-channel | No | N/A |  | 1 | 1 | 1 | On certain motherboards (Chipset feature) | 128 KB | 1 MB |  | NVIDIA nForce 3, nForce 4, ATi Xpress 200, Xpress 200P, Xpress 1100, Xpress 1150, ULi M1689, M1695, M1697, VIA K8N890, K8M890, K8T800, K8T800 Pro, K8T890, K8T900 | 1031 | 63Â°C |  |  | 1000 MHz
AMD Athlon 64 FX-60 Specs ¦ TechPowerUp CPU Database | AMD Socket 939 |  | 90 nm | 233 million | 199 mmÂ² | ÂµPGA |  | Desktop | End-of-life | Jan 9th, 2006 | ADAFX60DAA6CD | Yes | 2.6 GHz | N/A | 200 MHz | 13.0x | Yes | 1.35 V | 110 W |  |  | Toledo | Athlon 64 FX(Toledo) | DDR1 |  |  | 400 MT/s | Dual-channel | No | N/A |  | 2 | 2 | 1 | On certain motherboards (Chipset feature) | 128 KB (per core) | 1 MB (per core) |  | NVIDIA nForce 3, nForce 4, ATi Xpress 200, Xpress 200P, Xpress 1100, Xpress 1150, ULi M1689, M1695, M1697, VIA K8N890, K8M890, K8T800, K8T800 Pro, K8T890, K8T900 | 1031 | 65Â°C |  |  | 1000 MHz
AMD Athlon 64 FX-62 Specs ¦ TechPowerUp CPU Database | AMD Socket AM2 |  | 90 nm | 243 million | 220 mmÂ² | ÂµPGA |  | Desktop | End-of-life | May 23rd, 2006 | ADAFX62IAA6CS | Yes | 2.8 GHz | N/A | 200 MHz | 14.0x | Yes | 1.35 V | 125 W |  |  | Windsor | Athlon 64 FX(Windsor) | DDR2 |  |  | 800 MT/s | Dual-channel | No | Gen 2 |  | 2 | 2 | 1 | On certain motherboards (Chipset feature) | 128 KB (per core) | 1 MB (per core) |  | nForce 5 Series, nForce 630a, AMD 4xx, AMD 5xx, AMD 6xx, AMD 7xx, ATi Xpress 3100/3200, SiS 771, SiS 761GX | 1031 | 63Â°C
AMD Athlon 64 FX-70 Specs ¦ TechPowerUp CPU Database | AMD Socket F |  | 90 nm | 227 million | 235 mmÂ² | FC-LGA1207 |  | Desktop | End-of-life | Nov 30th, 2006 | ADAFX70GAA6DI |  | 2.6 GHz | N/A | 200 MHz | 13.0x | Yes | 1.35 V | 125 W |  |  | Windsor | Athlon 64 FX(Windsor) | DDR2 |  |  | 800 MT/s | Dual-channel | No | Gen 1 | nForce 680a | 2 | 2 | 2 | N/A | 128 KB (per core) | 1 MB (per core) |  |  | 599 | 63Â°C
AMD Athlon 64 FX-72 Specs ¦ TechPowerUp CPU Database | AMD Socket F |  | 90 nm | 227 million | 235 mmÂ² | FC-LGA1207 |  | Desktop | End-of-life | Nov 30th, 2006 | ADAFX72GAA6DI |  | 2.8 GHz | N/A | 200 MHz | 14.0x | Yes | 1.35 V | 125 W |  |  | Windsor | Athlon 64 FX(Windsor) | DDR2 |  |  | 800 MT/s | Dual-channel | No | Gen 1 | nForce 680a | 2 | 2 | 2 | N/A | 128 KB (per core) | 1 MB (per core) |  |  | 799 | 63Â°C
AMD Athlon 64 FX-74 Specs ¦ TechPowerUp CPU Database | AMD Socket F |  | 90 nm | 227 million | 235 mmÂ² | FC-LGA1207 |  | Desktop | End-of-life | Nov 30th, 2006 | ADAFX74GAA6DI |  | 3 GHz | N/A | 200 MHz | 15.0x | Yes | 1.35 V | 125 W |  |  | Windsor | Athlon 64 FX(Windsor) | DDR2 |  |  | 800 MT/s | Dual-channel | No | Gen 1 | nForce 680a | 2 | 2 | 2 | N/A | 128 KB (per core) | 1 MB (per core) |  |  | 999 | 56Â°C
AMD Athlon 64 FX-76 Specs ¦ TechPowerUp CPU Database | AMD Socket F |  | 90 nm | 227 million | 235 mmÂ² | FC-LGA6 |  | Desktop | End-of-life | Never Released | ADAFX76GAA6DI |  | 3.2 GHz | N/A | 200 MHz | 16.0x | Yes | 1.4 V | 125 W |  |  | Windsor | Athlon 64 FX(Windsor) | DDR2 |  |  | 667 MT/s | Dual-channel | No | N/A | nForce 680a | 2 | 2 | 2 | N/A | 128 KB | 1 MB
AMD Athlon 64 LE-1600 Specs ¦ TechPowerUp CPU Database | AMD Socket AM2 |  | 90 nm | 154 million | 101.3 mmÂ² | ÂµPGA | 69Â°C | Desktop | End-of-life | Oct 8th, 2007 | ADH1600IAA5DH |  | 2.2 GHz | N/A | 200 MHz | 11.0x | No | 1.4 V | 45 W |  |  | Orleans | Athlon 64(Orleans) | DDR2 |  |  |  | Dual-channel | No | Gen 2 |  | 1 | 1 | 1 | On certain motherboards (Chipset feature) | 128 KB | 1 MB
AMD Athlon 64 LE-1600 Specs ¦ TechPowerUp CPU Database | AMD Socket AM2 |  | 90 nm | 227 million | 230 mmÂ² | ÂµPGA |  | Desktop | End-of-life | Oct 8th, 2007 | ADH1600IAA5DH |  | 2.2 GHz | N/A | 200 MHz | 11.0x | No | 1.4 V | 45 W |  |  | Windsor | Athlon 64(Windsor) | DDR2 |  |  |  | Dual-channel | No | Gen 2 |  | 1 | 1 | 1 | On certain motherboards (Chipset feature) | 128 KB | 1 MB
AMD Athlon 64 LE-1620 Specs ¦ TechPowerUp CPU Database | AMD Socket AM2 |  | 90 nm | 154 million | 101.3 mmÂ² | ÂµPGA | 69Â°C | Desktop | End-of-life | Oct 8th, 2007 | ADH1620IAA5DH |  | 2.4 GHz | N/A | 200 MHz | 12.0x | No | 1.4 V | 45 W |  |  | Orleans | Athlon 64(Orleans) | DDR2 |  |  |  | Dual-channel | No | Gen 2 |  | 1 | 1 | 1 | On certain motherboards (Chipset feature) | 64 KB | 1 MB
AMD Athlon 64 LE-1620 Specs ¦ TechPowerUp CPU Database | AMD Socket AM2 |  | 90 nm | 227 million | 230 mmÂ² | ÂµPGA |  | Desktop | End-of-life | Oct 8th, 2007 | ADH1620IAA5DH |  | 2.4 GHz | N/A | 200 MHz | 12.0x | No | 1.4 V | 45 W |  |  | Windsor | Athlon 64(Windsor) | DDR2 |  |  |  | Dual-channel | No | Gen 2 |  | 1 | 1 | 1 | On certain motherboards (Chipset feature) | 128 KB | 1 MB
AMD Athlon 64 LE-1640 Specs ¦ TechPowerUp CPU Database | AMD Socket AM2 |  | 90 nm | 154 million | 101.3 mmÂ² | ÂµPGA | 69Â°C | Desktop | End-of-life | Jan 7th, 2009 | ADH1640IAA5DH |  | 2.6 GHz | N/A | 200 MHz | 13.0x | No | 1.4 V | 45 W |  |  | Orleans | Athlon 64(Orleans) | DDR2 |  |  |  | Dual-channel | No | Gen 2 |  | 1 | 1 | 1 | On certain motherboards (Chipset feature) | 128 KB | 1 MB
AMD Athlon 64 LE-1640 Specs ¦ TechPowerUp CPU Database | AMD Socket AM2 |  | 90 nm | 227 million | 230 mmÂ² | ÂµPGA |  | Desktop | End-of-life | Oct 8th, 2007 | ADH1640IAA5DH |  | 2.6 GHz | N/A | 200 MHz | 13.0x | No | 1.4 V | 45 W |  |  | Windsor | Athlon 64(Windsor) | DDR2 |  |  |  | Dual-channel | No | Gen 2 |  | 1 | 1 | 1 | On certain motherboards (Chipset feature) | 128 KB | 1 MB
AMD Athlon 64 LE-1640 Specs ¦ TechPowerUp CPU Database | AMD Socket AM2 |  | 65 nm | 122 million | 77 mmÂ² | ÂµPGA |  | Desktop | End-of-life | Apr 1st, 2008 | ADH1640IAA4DP |  | 2.7 GHz | N/A | 200 MHz | 13.5x | No | 1.4 V | 45 W |  |  | Lima | Athlon 64(Lima) | DDR2 |  |  |  | Dual-channel | No | Gen 2 |  | 1 | 1 | 1 | On certain motherboards (Chipset feature) | 128 KB | 512 KB
AMD Athlon 64 LE-1640B Specs ¦ TechPowerUp CPU Database | AMD Socket AM2 |  | 65 nm | 122 million | 77 mmÂ² | ÂµPGA | 65Â°C | Desktop | End-of-life | Apr 28th, 2008 | ADH164BIAA4DP |  | 2.7 GHz | N/A | 200 MHz | 13.5x | No | 1.4 V | 45 W |  |  | Lima | Athlon 64(Lima) | DDR2 |  |  |  | Dual-channel | No | Gen 2 |  | 1 | 1 | 1 | On certain motherboards (Chipset feature) | 128 KB | 512 KB
AMD Athlon 64 LE-1660 Specs ¦ TechPowerUp CPU Database | AMD Socket AM2 |  | 65 nm | 122 million | 77 mmÂ² | ÂµPGA |  | Desktop | End-of-life | May 1st, 2008 | ADH1660IAA4DP |  | 2.8 GHz | N/A | 200 MHz | 14.0x | No | 1.4 V | 45 W |  |  | Lima | Athlon 64(Lima) | DDR2 |  |  |  | Dual-channel | No | Gen 2 |  | 1 | 1 | 1 | On certain motherboards (Chipset feature) | 128 KB | 512 KB
AMD Athlon 64 X2 3600+ EE Specs ¦ TechPowerUp CPU Database | AMD Socket AM2 |  | 90 nm | 154 million | 220 mmÂ² | ÂµPGA |  | Desktop | End-of-life | Aug 1st, 2006 | ADO3600IAA4CU |  | 2000 MHz | N/A | 200 MHz | 10.0x | No | 1.25 V | 65 W |  |  | Windsor | Athlon 64 X2(Windsor) | unknown |  |  |  | Dual-channel | No | Gen 2 |  | 2 | 2 | 1 | On certain motherboards (Chipset feature) | 256 KB | 256 KB
AMD Athlon 64 X2 3600+ Specs ¦ TechPowerUp CPU Database | AMD Socket AM2 |  | 65 nm | 154 million | 126 mmÂ² | ÂµPGA |  | Desktop | End-of-life | Dec 5th, 2006 | ADO3600IAA5DL |  | 1900 MHz | N/A | 200 MHz | 9.5x | No | 1.25 V | 65 W |  |  | Brisbane | Athlon 64 X2(Brisbane) | unknown |  |  |  | Dual-channel | No | Gen 2 |  | 2 | 2 | 1 | On certain motherboards (Chipset feature) | 256 KB | 512 KB
AMD Athlon 64 X2 3600+ Specs ¦ TechPowerUp CPU Database | AMD Socket 939 |  | 90 nm | 154 million | 156 mmÂ² | ÂµPGA |  | Desktop | End-of-life | May 31st, 2005 | ADA3600DAA4BV |  | 2000 MHz | N/A | 200 MHz | 10.0x | No | 1.35 V | 89 W |  |  | Manchester | Athlon 64 X2(Manchester) | DDR1 |  |  | 400 MT/s | Dual-channel | No |  |  | 2 | 2 | 1 | On certain motherboards (Chipset feature) | 128 KB (per core) | 256 KB (per core) |  | NVIDIA nForce 3, nForce 4, ATi Xpress 200, Xpress 200P, Xpress 1100, Xpress 1150, ULi M1689, M1695, M1697, VIA K8N890, K8M890, K8T800, K8T800 Pro, K8T890, K8T900
AMD Athlon 64 X2 3800+ EE SFF Specs ¦ TechPowerUp CPU Database | AMD Socket AM2 |  | 90 nm | 154 million | 220 mmÂ² | ÂµPGA |  | Desktop | End-of-life | May 23rd, 2006 | ADD3800IAT5CU |  | 2000 MHz | N/A | 200 MHz | 10.0x | No | 1.075 V | 35 W |  |  | Windsor | Athlon 64 X2(Windsor) | unknown |  |  |  | Dual-channel | No | Gen 2 |  | 2 | 2 | 1 | On certain motherboards (Chipset feature) | 256 KB | 512 KB
AMD Athlon 64 X2 3800+ EE Specs ¦ TechPowerUp CPU Database | AMD Socket AM2 |  | 90 nm | 154 million | 220 mmÂ² | ÂµPGA |  | Desktop | End-of-life | May 23rd, 2006 | ADO3800IAA5CU |  | 2000 MHz | N/A | 200 MHz | 10.0x | No | 1.25 V | 65 W |  |  | Windsor | Athlon 64 X2(Windsor) | unknown |  |  |  | Dual-channel | No | Gen 2 |  | 2 | 2 | 1 | On certain motherboards (Chipset feature) | 256 KB | 512 KB
AMD Athlon 64 X2 3800+ Specs ¦ TechPowerUp CPU Database | AMD Socket 939 |  | 90 nm | 154 million | 156 mmÂ² | ÂµPGA |  | Desktop | End-of-life | Aug 1st, 2005 | ADA3800DAA5BV | Yes | 2000 MHz | N/A | 200 MHz | 10.0x | No | 1.35 V | 89 W |  |  | Manchester | Athlon 64 X2(Manchester) | DDR1 |  |  | 400 MT/s | Dual-channel | No |  |  | 2 | 2 | 1 | On certain motherboards (Chipset feature) | 128 KB (per core) | 512 KB (per core) |  | NVIDIA nForce 3, nForce 4, ATi Xpress 200, Xpress 200P, Xpress 1100, Xpress 1150, ULi M1689, M1695, M1697, VIA K8N890, K8M890, K8T800, K8T800 Pro, K8T890, K8T900 | 354
AMD Athlon 64 X2 3800+ Specs ¦ TechPowerUp CPU Database | AMD Socket AM2 |  | 90 nm | 154 million | 220 mmÂ² | ÂµPGA |  | Desktop | End-of-life | May 23rd, 2006 | ADA3800IAA5CU |  | 2000 MHz | N/A | 200 MHz | 10.0x | No | 1.35 V | 89 W |  |  | Windsor | Athlon 64 X2(Windsor) | unknown |  |  |  | Dual-channel | No | Gen 2 |  | 2 | 2 | 1 | On certain motherboards (Chipset feature) | 256 KB | 512 KB
AMD Athlon 64 X2 3800+ Specs ¦ TechPowerUp CPU Database | AMD Socket 939 |  | 90 nm | 154 million | 156 mmÂ² | ÂµPGA |  | Desktop | End-of-life | Aug 1st, 2005 | ADA3800DAA5CD |  | 2000 MHz | N/A | 200 MHz | 10.0x | No | 1.35 V | 89 W |  |  | Toledo | Athlon 64 X2(Toledo) | DDR1 |  |  | 400 MT/s | Dual-channel | No |  |  | 2 | 2 | 1 | On certain motherboards (Chipset feature) | 128 KB (per core) | 512 KB (per core) |  | NVIDIA nForce 3, nForce 4, ATi Xpress 200, Xpress 200P, Xpress 1100, Xpress 1150, ULi M1689, M1695, M1697, VIA K8N890, K8M890, K8T800, K8T800 Pro, K8T890, K8T900 | 354
AMD Athlon 64 X2 4000+ EE Specs ¦ TechPowerUp CPU Database | AMD Socket AM2 |  | 90 nm | 154 million | 220 mmÂ² | ÂµPGA |  | Desktop | End-of-life | May 23rd, 2006 | ADO4000IAA6CS |  | 2000 MHz | N/A | 200 MHz | 10.0x | No | 1.25 V | 65 W |  |  | Windsor | Athlon 64 X2(Windsor) | unknown |  |  |  | Dual-channel | No | Gen 2 |  | 2 | 2 | 1 | On certain motherboards (Chipset feature) | 256 KB | 1 MB
AMD Athlon 64 X2 4000+ Specs ¦ TechPowerUp CPU Database | AMD Socket AM2 |  | 90 nm | 154 million | 220 mmÂ² | ÂµPGA |  | Desktop | End-of-life | May 23rd, 2006 | ADA4000IAA6CS |  | 2000 MHz | N/A | 200 MHz | 10.0x | No | 1.35 V | 89 W |  |  | Windsor | Athlon 64 X2(Windsor) | unknown |  |  |  | Dual-channel | No | Gen 2 |  | 2 | 2 | 1 | On certain motherboards (Chipset feature) | 256 KB | 1 MB
AMD Athlon 64 X2 4000+ Specs ¦ TechPowerUp CPU Database | AMD Socket AM2 |  | 65 nm | 154 million | 126 mmÂ² | ÂµPGA |  | Desktop | End-of-life | Dec 5th, 2006 | ADO4000IAA5DD |  | 2.1 GHz | N/A | 200 MHz | 10.5x | No | 1.25 V | 65 W |  |  | Brisbane | Athlon 64 X2(Brisbane) | unknown |  |  |  | Dual-channel | No | Gen 2 |  | 2 | 2 | 1 | On certain motherboards (Chipset feature) | 256 KB | 512 KB
AMD Athlon 64 X2 4200+ EE Specs ¦ TechPowerUp CPU Database | AMD Socket AM2 |  | 90 nm | 154 million | 220 mmÂ² | ÂµPGA |  | Desktop | End-of-life | May 23rd, 2006 | ADO4200IAA5CU |  | 2.2 GHz | N/A | 200 MHz | 11.0x | No | 1.25 V | 65 W |  |  | Windsor | Athlon 64 X2(Windsor) | unknown |  |  |  | Dual-channel | No | Gen 2 |  | 2 | 2 | 1 | On certain motherboards (Chipset feature) | 256 KB | 512 KB
AMD Athlon 64 X2 4200+ Specs ¦ TechPowerUp CPU Database | AMD Socket 939 |  | 90 nm | 154 million | 156 mmÂ² | ÂµPGA |  | Desktop | End-of-life | May 23rd, 2006 | ADA4200DAA5BV | Yes | 2.2 GHz | N/A | 200 MHz | 11.0x | No | 1.35 V | 89 W |  |  | Manchester | Athlon 64 X2(Manchester) | DDR1 |  |  | 400 MT/s | Dual-channel | No |  |  | 2 | 2 | 1 | On certain motherboards (Chipset feature) | 128 KB (per core) | 512 KB (per core) |  | NVIDIA nForce 3, nForce 4, ATi Xpress 200, Xpress 200P, Xpress 1100, Xpress 1150, ULi M1689, M1695, M1697, VIA K8N890, K8M890, K8T800, K8T800 Pro, K8T890, K8T900 | 581
AMD Athlon 64 X2 4200+ Specs ¦ TechPowerUp CPU Database | AMD Socket AM2 |  | 90 nm | 164 million | 220 mmÂ² | ÂµPGA | 70Â°C | Desktop | End-of-life | May 23rd, 2006 | ADA4200IAA5CU |  | 2.2 GHz | N/A | 200 MHz | 11.0x | No | 1.35 V | 89 W |  |  | Windsor | Athlon 64 X2(Windsor) | DDR2 |  |  | 800 MT/s | Dual-channel | No | N/A |  | 2 | 2 | 1 | On certain motherboards (Chipset feature) | 128 KB (per core) | 512 KB (per core)
AMD Athlon 64 X2 4200+ Specs ¦ TechPowerUp CPU Database | AMD Socket 939 |  | 90 nm | 154 million | 156 mmÂ² | ÂµPGA |  | Desktop | End-of-life | May 31st, 2005 | ADA4200DAA5CD | Yes | 2.2 GHz | N/A | 200 MHz | 11.0x | No | 1.35 V | 89 W |  |  | Toledo | Athlon 64 X2(Toledo) | DDR1 |  |  | 400 MT/s | Dual-channel | No |  |  | 2 | 2 | 1 | On certain motherboards (Chipset feature) | 128 KB (per core) | 512 KB (per core) |  | NVIDIA nForce 3, nForce 4, ATi Xpress 200, Xpress 200P, Xpress 1100, Xpress 1150, ULi M1689, M1695, M1697, VIA K8N890, K8M890, K8T800, K8T800 Pro, K8T890, K8T900 | 537
AMD Athlon 64 X2 4200+ Specs ¦ TechPowerUp CPU Database | AMD Socket AM2 |  | 65 nm | 154 million | 126 mmÂ² | ÂµPGA |  | Desktop | End-of-life | Dec 1st, 2006 | ADO4200IAA5DD |  | 2.2 GHz | N/A | 200 MHz | 11.0x | No | 1.25 V | 65 W |  |  | Brisbane | Athlon 64 X2(Brisbane) | unknown |  |  |  | Dual-channel | No | Gen 2 |  | 2 | 2 | 1 | On certain motherboards (Chipset feature) | 256 KB | 512 KB
AMD Athlon 64 X2 4400+ EE Specs ¦ TechPowerUp CPU Database | AMD Socket AM2 |  | 90 nm | 154 million | 220 mmÂ² | ÂµPGA |  | Desktop | End-of-life | May 23rd, 2006 | ADO4400IAA6CS |  | 2.2 GHz | N/A | 200 MHz | 11.0x | No | 1.25 V | 65 W |  |  | Windsor | Athlon 64 X2(Windsor) | unknown |  |  |  | Dual-channel | No | Gen 2 |  | 2 | 2 | 1 | On certain motherboards (Chipset feature) | 256 KB | 1 MB
AMD Athlon 64 X2 4400+ Specs ¦ TechPowerUp CPU Database | AMD Socket 939 |  | 90 nm | 233 million | 199 mmÂ² | ÂµPGA |  | Desktop | End-of-life | May 31st, 2005 | ADA4400DAA6CD | Yes | 2.2 GHz | N/A | 200 MHz | 11.0x | No | 1.35 V | 110 W |  |  | Toledo | Athlon 64 X2(Toledo) | DDR1 |  |  | 400 MT/s | Dual-channel | No |  |  | 2 | 2 | 1 | On certain motherboards (Chipset feature) | 128 KB (per core) | 1 MB (per core) |  | NVIDIA nForce 3, nForce 4, ATi Xpress 200, Xpress 200P, Xpress 1100, Xpress 1150, ULi M1689, M1695, M1697, VIA K8N890, K8M890, K8T800, K8T800 Pro, K8T890, K8T900 | 581 | 65Â°C |  |  | 1000 MHz
AMD Athlon 64 X2 4400+ Specs ¦ TechPowerUp CPU Database | AMD Socket AM2 |  | 90 nm | 154 million | 220 mmÂ² | ÂµPGA |  | Desktop | End-of-life | May 23rd, 2006 | ADA4400IAA6CS |  | 2.2 GHz | N/A | 200 MHz | 11.0x | No | 1.35 V | 89 W |  |  | Windsor | Athlon 64 X2(Windsor) | unknown |  |  |  | Dual-channel | No | Gen 2 |  | 2 | 2 | 1 | On certain motherboards (Chipset feature) | 256 KB | 1 MB
AMD Athlon 64 X2 4400+ Specs ¦ TechPowerUp CPU Database | AMD Socket AM2 |  | 65 nm | 154 million | 126 mmÂ² | ÂµPGA |  | Desktop | End-of-life | Dec 5th, 2006 | ADO4400IAA5DD |  | 2.3 GHz | N/A | 200 MHz | 11.5x | No | 1.25 V | 65 W |  |  | Brisbane | Athlon 64 X2(Brisbane) | unknown |  |  |  | Dual-channel | No | Gen 2 |  | 2 | 2 | 1 | On certain motherboards (Chipset feature) | 256 KB | 512 KB
AMD Athlon 64 X2 4600+ EE Specs ¦ TechPowerUp CPU Database | AMD Socket AM2 |  | 90 nm | 154 million | 220 mmÂ² | ÂµPGA |  | Desktop | End-of-life | May 23rd, 2006 | ADO4600IAA5CU |  | 2.4 GHz | N/A | 200 MHz | 12.0x | No | 1.25 V | 65 W |  |  | Windsor | Athlon 64 X2(Windsor) | unknown |  |  |  | Dual-channel | No | Gen 2 |  | 2 | 2 | 1 | On certain motherboards (Chipset feature) | 256 KB | 512 KB
AMD Athlon 64 X2 4600+ Specs ¦ TechPowerUp CPU Database | AMD Socket 939 |  | 90 nm | 154 million | 156 mmÂ² | ÂµPGA |  | Desktop | End-of-life | May 31st, 2005 | ADA4600DAA5BV | Yes | 2.4 GHz | N/A | 200 MHz | 12.0x | No | 1.35 V | 110 W |  |  | Manchester | Athlon 64 X2(Manchester) | DDR1 |  |  | 400 MT/s | Dual-channel | No |  |  | 2 | 2 | 1 | On certain motherboards (Chipset feature) | 128 KB (per core) | 512 KB (per core) |  | NVIDIA nForce 3, nForce 4, ATi Xpress 200, Xpress 200P, Xpress 1100, Xpress 1150, ULi M1689, M1695, M1697, VIA K8N890, K8M890, K8T800, K8T800 Pro, K8T890, K8T900 | 803
AMD Athlon 64 X2 4600+ Specs ¦ TechPowerUp CPU Database | AMD Socket AM2 |  | 90 nm | 154 million | 220 mmÂ² | ÂµPGA |  | Desktop | End-of-life | May 23rd, 2006 | ADA4600IAA5CU |  | 2.4 GHz | N/A | 200 MHz | 12.0x | No | 1.35 V | 89 W |  |  | Windsor | Athlon 64 X2(Windsor) | unknown |  |  |  | Dual-channel | No | Gen 2 |  | 2 | 2 | 1 | On certain motherboards (Chipset feature) | 256 KB | 512 KB
AMD Athlon 64 X2 4600+ Specs ¦ TechPowerUp CPU Database | AMD Socket 939 |  | 90 nm | 154 million | 156 mmÂ² | ÂµPGA |  | Desktop | End-of-life | May 31st, 2005 | ADA4600DAA5CD | Yes | 2.4 GHz | N/A | 200 MHz | 12.0x | No | 1.35 V | 110 W |  |  | Toledo | Athlon 64 X2(Toledo) | DDR1 |  |  | 400 MT/s | Dual-channel | No |  |  | 2 | 2 | 1 | On certain motherboards (Chipset feature) | 128 KB (per core) | 512 KB (per core) |  | NVIDIA nForce 3, nForce 4, ATi Xpress 200, Xpress 200P, Xpress 1100, Xpress 1150, ULi M1689, M1695, M1697, VIA K8N890, K8M890, K8T800, K8T800 Pro, K8T890, K8T900 | 803
AMD Athlon 64 X2 4600+ Specs ¦ TechPowerUp CPU Database | AMD Socket AM2 |  | 65 nm | 154 million | 126 mmÂ² | ÂµPGA |  | Desktop | End-of-life | Apr 22nd, 2008 | ADO4600IAA5DO |  | 2.4 GHz | N/A | 200 MHz | 12.0x | No | 1.325 V | 65 W |  |  | Brisbane | Athlon 64 X2(Brisbane) | unknown |  |  |  | Dual-channel | No | Gen 2 |  | 2 | 2 | 1 | On certain motherboards (Chipset feature) | 256 KB | 512 KB
AMD Athlon 64 X2 4800+ EE Specs ¦ TechPowerUp CPU Database | AMD Socket AM2 |  | 90 nm | 154 million | 220 mmÂ² | ÂµPGA |  | Desktop | End-of-life | May 23rd, 2006 | ADO4800IAA6CS |  | 2.4 GHz | N/A | 200 MHz | 12.0x | No | 1.25 V | 65 W |  |  | Windsor | Athlon 64 X2(Windsor) | unknown |  |  |  | Dual-channel | No | Gen 2 |  | 2 | 2 | 1 | On certain motherboards (Chipset feature) | 256 KB | 1 MB
AMD Athlon 64 X2 4800+ Specs ¦ TechPowerUp CPU Database | AMD Socket AM2 |  | 90 nm | 154 million | 220 mmÂ² | ÂµPGA |  | Desktop | End-of-life | May 23rd, 2006 | ADA4800IAA6CS |  | 2.4 GHz | N/A | 200 MHz | 12.0x | No | 1.35 V | 89 W |  |  | Windsor | Athlon 64 X2(Windsor) | unknown |  |  |  | Dual-channel | No | Gen 2 |  | 2 | 2 | 1 | On certain motherboards (Chipset feature) | 256 KB | 1 MB
AMD Athlon 64 X2 4800+ Specs ¦ TechPowerUp CPU Database | AMD Socket AM2 |  | 65 nm | 154 million | 126 mmÂ² | ÂµPGA |  | Desktop | End-of-life | Dec 5th, 2006 | ADO4800IAA5DD |  | 2.5 GHz | N/A | 200 MHz | 12.5x | No | 1.325 V | 65 W |  |  | Brisbane | Athlon 64 X2(Brisbane) | unknown |  |  |  | Dual-channel | No | Gen 2 |  | 2 | 2 | 1 | On certain motherboards (Chipset feature) | 256 KB | 512 KB
AMD Athlon 64 X2 4800+ Specs ¦ TechPowerUp CPU Database | AMD Socket 939 |  | 90 nm | 233 million | 199 mmÂ² | ÂµPGA |  | Desktop | End-of-life | May 31st, 2005 | ADA4400DAA6CD | Yes | 2.4 GHz | N/A | 200 MHz | 12.0x | No | 1.35 V | 110 W |  |  | Toledo | Athlon 64 X2(Toledo) | DDR1 |  |  | 400 MT/s | Dual-channel | No |  |  | 2 | 2 | 1 | On certain motherboards (Chipset feature) | 128 KB (per core) | 1 MB (per core) |  | NVIDIA nForce 3, nForce 4, ATi Xpress 200, Xpress 200P, Xpress 1100, Xpress 1150, ULi M1689, M1695, M1697, VIA K8N890, K8M890, K8T800, K8T800 Pro, K8T890, K8T900 | 581
AMD Athlon 64 X2 5000+ BE Specs ¦ TechPowerUp CPU Database | AMD Socket AM2 |  | 65 nm | 154 million | 126 mmÂ² | ÂµPGA |  | Desktop | End-of-life | Sep 25th, 2007 | ADO5000IAA5DS |  | 2.6 GHz | N/A | 200 MHz | 13.0x | Yes | 1.325 V | 65 W |  |  | Brisbane | Athlon 64 X2(Brisbane) | unknown |  |  |  | Dual-channel | No | Gen 2 |  | 2 | 2 | 1 | On certain motherboards (Chipset feature) | 256 KB | 512 KB
AMD Athlon 64 X2 5000+ EE Specs ¦ TechPowerUp CPU Database | AMD Socket AM2 |  | 90 nm | 154 million | 220 mmÂ² | ÂµPGA |  | Desktop | End-of-life | Sep 6th, 2006 | ADO5000IAA5CZ |  | 2.6 GHz | N/A | 200 MHz | 13.0x | No | 1.25 V | 65 W |  |  | Windsor | Athlon 64 X2(Windsor) | unknown |  |  |  | Dual-channel | No | Gen 2 |  | 2 | 2 | 1 | On certain motherboards (Chipset feature) | 128 KB | 512 KB
AMD Athlon 64 X2 5000+ EE Specs ¦ TechPowerUp CPU Database | AMD Socket AM2 |  | 90 nm | 154 million | 220 mmÂ² | ÂµPGA |  | Desktop | End-of-life | Feb 1st, 2007 | ADO5000IAA5CZ |  | 2.6 GHz | N/A | 200 MHz | 13.0x | No | 1.25 V | 65 W |  |  | Windsor | Athlon 64 X2(Windsor) | unknown |  |  |  | Dual-channel | No | Gen 2 |  | 2 | 2 | 1 | On certain motherboards (Chipset feature) | 256 KB | 1 MB
AMD Athlon 64 X2 5000+ Specs ¦ TechPowerUp CPU Database | AMD Socket AM2 |  | 90 nm | 154 million | 220 mmÂ² | ÂµPGA |  | Desktop | End-of-life | May 23rd, 2006 | ADO5000IAA5CU |  | 2.6 GHz | N/A | 200 MHz | 13.0x | No | 1.35 V | 89 W |  |  | Windsor | Athlon 64 X2(Windsor) | unknown |  |  |  | Dual-channel | No | Gen 2 |  | 2 | 2 | 1 | On certain motherboards (Chipset feature) | 256 KB | 512 KB
AMD Athlon 64 X2 5000+ Specs ¦ TechPowerUp CPU Database | AMD Socket AM2 |  | 65 nm | 154 million | 126 mmÂ² | ÂµPGA |  | Desktop | End-of-life | Dec 5th, 2006 | ADO5000IAA5DD |  | 2.6 GHz | N/A | 200 MHz | 13.0x | No | 1.325 V | 65 W |  |  | Brisbane | Athlon 64 X2(Brisbane) | unknown |  |  |  | Dual-channel | No | Gen 2 |  | 2 | 2 | 1 | On certain motherboards (Chipset feature) | 256 KB | 512 KB
AMD Athlon 64 X2 5200+ EE Specs ¦ TechPowerUp CPU Database | AMD Socket AM2 |  | 90 nm | 154 million | 220 mmÂ² | ÂµPGA |  | Desktop | End-of-life | Sep 6th, 2006 | ADA5200IAA6CZ |  | 2.6 GHz | N/A | 200 MHz | 13.0x | No | 1.25 V | 65 W |  |  | Windsor | Athlon 64 X2(Windsor) | unknown |  |  |  | Dual-channel | No | Gen 2 |  | 2 | 2 | 1 | On certain motherboards (Chipset feature) | 256 KB | 1 MB
AMD Athlon 64 X2 5200+ Specs ¦ TechPowerUp CPU Database | AMD Socket AM2 |  | 90 nm | 154 million | 220 mmÂ² | ÂµPGA |  | Desktop | End-of-life | Sep 6th, 2006 | ADO5200IAA6CS |  | 2.6 GHz | N/A | 200 MHz | 13.0x | No | 1.35 V | 89 W |  |  | Windsor | Athlon 64 X2(Windsor) | unknown |  |  |  | Dual-channel | No | Gen 2 |  | 2 | 2 | 1 | On certain motherboards (Chipset feature) | 256 KB | 1 MB
AMD Athlon 64 X2 5200+ Specs ¦ TechPowerUp CPU Database | AMD Socket AM2 |  | 65 nm | 154 million | 126 mmÂ² | ÂµPGA |  | Desktop | End-of-life | Oct 8th, 2007 | ADO5200IAA5DO |  | 2.7 GHz | N/A | 200 MHz | 13.5x | No | 1.25 V | 65 W |  |  | Brisbane | Athlon 64 X2(Brisbane) | unknown |  |  |  | Dual-channel | No | Gen 2 |  | 2 | 2 | 1 | On certain motherboards (Chipset feature) | 256 KB | 512 KB
AMD Athlon 64 X2 5400+ BE Specs ¦ TechPowerUp CPU Database | AMD Socket AM2 |  | 65 nm | 154 million | 126 mmÂ² | ÂµPGA |  | Desktop | End-of-life | Feb 1st, 2008 | ADO5400IAA5DS |  | 2.8 GHz | N/A | 200 MHz | 14.0x | Yes | 1.325 V | 65 W |  |  | Brisbane | Athlon 64 X2(Brisbane) | unknown |  |  |  | Dual-channel | No | Gen 2 |  | 2 | 2 | 1 | On certain motherboards (Chipset feature) | 256 KB | 512 KB
AMD Athlon 64 X2 5400+ Specs ¦ TechPowerUp CPU Database | AMD Socket AM2 |  | 90 nm | 154 million | 220 mmÂ² | ÂµPGA |  | Desktop | End-of-life | Dec 12th, 2006 | ADA5400IAA5CZ |  | 2.8 GHz | N/A | 200 MHz | 14.0x | No | 1.35 V | 89 W |  |  | Windsor | Athlon 64 X2(Windsor) | unknown |  |  |  | Dual-channel | No | Gen 2 |  | 2 | 2 | 1 | On certain motherboards (Chipset feature) | 256 KB | 512 KB
AMD Athlon 64 X2 5400+ Specs ¦ TechPowerUp CPU Database | AMD Socket AM2 |  | 65 nm | 154 million | 126 mmÂ² | ÂµPGA |  | Desktop | End-of-life | Jan 1st, 2008 | ADO5400IAA5DO |  | 2.8 GHz | N/A | 200 MHz | 14.0x | No | 1.325 V | 65 W |  |  | Brisbane | Athlon 64 X2(Brisbane) | unknown |  |  |  | Dual-channel | No | Gen 2 |  | 2 | 2 | 1 | On certain motherboards (Chipset feature) | 256 KB | 512 KB
AMD Athlon 64 X2 5600+ Specs ¦ TechPowerUp CPU Database | AMD Socket AM2 |  | 90 nm | 227 million | 220 mmÂ² | ÂµPGA |  | Desktop | End-of-life | Dec 12th, 2006 | ADA5600IAA6CZ |  | 2.8 GHz | N/A | 200 MHz | 14.0x | No | 1.35 V | 89 W |  |  | Windsor | Athlon 64 X2(Windsor) | unknown |  |  |  | Dual-channel | No | Gen 2 |  | 2 | 2 | 1 | On certain motherboards (Chipset feature) | 256 KB | 1 MB
AMD Athlon 64 X2 5600+ Specs ¦ TechPowerUp CPU Database | AMD Socket AM2 |  | 65 nm | 154 million | 126 mmÂ² | ÂµPGA |  | Desktop | End-of-life | Feb 1st, 2008 | ADO5600IAA5DO |  | 2.9 GHz | N/A | 200 MHz | 14.5x | No | 1.325 V | 65 W |  |  | Brisbane | Athlon 64 X2(Brisbane) | unknown |  |  |  | Dual-channel | No | Gen 2 |  | 2 | 2 | 1 | On certain motherboards (Chipset feature) | 256 KB | 512 KB
AMD Athlon 64 X2 5800+ Specs ¦ TechPowerUp CPU Database | AMD Socket AM2 |  | 65 nm | 154 million | 126 mmÂ² | ÂµPGA |  | Desktop | End-of-life | Apr 1st, 2008 | ADA5800IAA5DO |  | 3 GHz | N/A | 200 MHz | 15.0x | No | 1.4 V | 89 W |  |  | Brisbane | Athlon 64 X2(Brisbane) | unknown |  |  |  | Dual-channel | No | Gen 2 |  | 2 | 2 | 1 | On certain motherboards (Chipset feature) | 256 KB | 512 KB
AMD Athlon 64 X2 6000+ Specs ¦ TechPowerUp CPU Database | AMD Socket AM2 |  | 90 nm | 227 million | 220 mmÂ² | ÂµPGA |  | Desktop | End-of-life | Feb 20th, 2007 | ADX6000IAA6CZ |  | 3 GHz | N/A | 200 MHz | 15.0x | No | 1.35 V | 125 W |  |  | Windsor | Athlon 64 X2(Windsor) | unknown |  |  |  | Dual-channel | No | Gen 2 |  | 2 | 2 | 1 | On certain motherboards (Chipset feature) | 256 KB | 1 MB
AMD Athlon 64 X2 6000+ Specs ¦ TechPowerUp CPU Database | AMD Socket AM2 |  | 65 nm | 154 million | 126 mmÂ² | ÂµPGA |  | Desktop | End-of-life | Aug 20th, 2007 | ADV6000IAA5DO | Yes | 3.1 GHz | N/A | 200 MHz | 15.5x | No | 1.4 V | 89 W |  |  | Brisbane | Athlon 64 X2(Brisbane) | DDR2 |  |  | 800 MT/s | Dual-channel | No | Gen 2 |  | 2 | 2 | 1 | On certain motherboards (Chipset feature) | 256 KB | 512 KB
AMD Athlon 64 X2 6400+ BE Specs ¦ TechPowerUp CPU Database | AMD Socket AM2 |  | 90 nm | 227 million | 230 mmÂ² | ÂµPGA |  | Desktop | End-of-life | Aug 20th, 2007 | ADX6400IAA6CZ |  | 3.2 GHz | N/A | 200 MHz | 16.0x | Yes | 1.35 V | 125 W |  |  | Windsor | Athlon 64 X2(Windsor) | unknown |  |  |  | Dual-channel | No | Gen 2 |  | 2 | 2 | 1 | On certain motherboards (Chipset feature) | 256 KB | 1 MB
AMD Athlon Gold 3150G Specs ¦ TechPowerUp CPU Database | AMD Socket AM4 | GlobalFoundries | 12 nm |  |  | ÂµOPGA-1331 | 95Â°C | Desktop | Active | Jul 21st, 2020 | YD3150C5M4MFH |  | 3.5 GHz | up to 3.9 GHz | 100 MHz | 35.0x | No |  | 65 W |  |  | Dali | Athlon(Zen+ (Dali)) | DDR4 |  |  | 2933 MT/s | Dual-channel | No | Gen 4 |  | 4 | 4 | 1 | Radeon Vega 3 | 96 KB (per core) | 512 KB (per core) | 4 MB (shared)
AMD Athlon Gold 3150GE Specs ¦ TechPowerUp CPU Database | AMD Socket AM4 | GlobalFoundries | 12 nm |  |  | ÂµOPGA-1331 | 95Â°C | Desktop | Active | Jul 21st, 2020 | YD3150C6M4MFH |  | 3.5 GHz | up to 3.8 GHz | 100 MHz | 35.0x | No |  | 35 W |  |  | Dali | Athlon(Zen+ (Dali)) | DDR4 |  |  | 2933 MT/s | Dual-channel | No | Gen 4 |  | 4 | 4 | 1 | Radeon Vega 3 | 96 KB (per core) | 512 KB (per core) | 4 MB (shared)
AMD Athlon Gold 7220U Specs ¦ TechPowerUp CPU Database | AMD Socket FP6 | TSMC | 6 nm |  | 100 mmÂ² | FP6 |  | Mobile | Active | Sep 20th, 2022 | 100-000000771 |  | 2.4 GHz | up to 3.7 GHz | 100 MHz | 24.0x | No |  | 15 W |  |  | Mendocino | Athlon(Zen 2 (Mendocino)) | DDR5 |  |  |  | Dual-channel | No | Gen 3, 4 Lanes(CPU only) |  | 2 | 4 | 1 | Radeon 610M | 64 KB (per core) | 512 KB (per core) | 4 MB (shared) |  |  | 95Â°C |  |  |  | 5500 MT/s
AMD Athlon Gold PRO 3150G Specs ¦ TechPowerUp CPU Database | AMD Socket AM4 | GlobalFoundries | 12 nm |  |  | ÂµOPGA-1331 | 95Â°C | Desktop | Active | Jul 21st, 2020 | unknown |  | 3.5 GHz | up to 3.9 GHz | 100 MHz | 35.0x | No |  | 65 W |  |  | Dali | Athlon(Zen+ (Dali)) | DDR4 |  |  | 2933 MT/s | Dual-channel | Yes | Gen 4 |  | 4 | 4 | 1 | Radeon Vega 3 | 96 KB (per core) | 512 KB (per core) | 4 MB (shared)
AMD Athlon Gold PRO 3150GE Specs ¦ TechPowerUp CPU Database | AMD Socket AM4 | GlobalFoundries | 12 nm |  |  | ÂµOPGA-1331 | 95Â°C | Desktop | Active | Jul 21st, 2020 | unknown |  | 3.5 GHz | up to 3.8 GHz | 100 MHz | 35.0x | No |  | 35 W |  |  | Dali | Athlon(Zen+ (Dali)) | DDR4 |  |  | 2933 MT/s | Dual-channel | Yes | Gen 4 |  | 4 | 4 | 1 | Radeon Vega 3 | 96 KB (per core) | 512 KB (per core) | 4 MB (shared)
AMD Athlon II X2 210e Specs ¦ TechPowerUp CPU Database | AMD Socket AM3 |  | 45 nm | 410 million | 117 mmÂ² | ÂµPGA |  | Desktop | End-of-life | Sep 21st, 2010 | AD210EHDK22GI |  | 2.6 GHz | N/A | 200 MHz | 13.0x | No | 1.15 V | 45 W |  |  | Regor | Athlon II X2(Regor) | DDR3 |  |  |  | Dual-channel | No | Gen 2 |  | 2 | 2 | 1 | On certain motherboards (Chipset feature) | 128 KB | 512 KB
AMD Athlon II X2 215 Specs ¦ TechPowerUp CPU Database | AMD Socket AM3 |  | 45 nm | 410 million | 117 mmÂ² | ÂµPGA |  | Desktop | End-of-life | Oct 20th, 2009 | ADX215OCK22GQ |  | 2.7 GHz | N/A | 200 MHz | 13.5x | No | 1.15 V | 65 W |  |  | Regor | Athlon II X2(Regor) | DDR3 |  |  |  | Dual-channel | No | Gen 2 |  | 2 | 2 | 1 | On certain motherboards (Chipset feature) | 128 KB | 512 KB
AMD Athlon II X2 220 Specs ¦ TechPowerUp CPU Database | AMD Socket AM3 |  | 45 nm | 410 million | 117 mmÂ² | ÂµPGA |  | Desktop | End-of-life | Sep 21st, 2010 | ADX220OCK22GM |  | 2.8 GHz | N/A | 200 MHz | 14.0x | No | 1.15 V | 65 W |  |  | Regor | Athlon II X2(Regor) | DDR3 |  |  |  | Dual-channel | No | Gen 2 |  | 2 | 2 | 1 | On certain motherboards (Chipset feature) | 128 KB | 512 KB
AMD Athlon II X2 235e Specs ¦ TechPowerUp CPU Database | AMD Socket AM3 |  | 45 nm | 410 million | 117 mmÂ² | ÂµPGA |  | Desktop | End-of-life | Oct 20th, 2009 | AD235EHDK23GQ |  | 2.7 GHz | N/A | 200 MHz | 13.5x | No | 1.15 V | 45 W |  |  | Regor | Athlon II X2(Regor) | DDR3 |  |  |  | Dual-channel | No | Gen 2 |  | 2 | 2 | 1 | On certain motherboards (Chipset feature) | 128 KB | 1 MB
AMD Athlon II X2 240 Specs ¦ TechPowerUp CPU Database | AMD Socket AM3 |  | 45 nm | 410 million | 117 mmÂ² | ÂµPGA |  | Desktop | End-of-life | Jul 23rd, 2009 | ADX240OCK23GQ |  | 2.8 GHz | N/A | 200 MHz | 14.0x | No | 1.25 V | 65 W |  |  | Regor | Athlon II X2(Regor) | DDR3 |  |  |  | Dual-channel | No | Gen 2 |  | 2 | 2 | 1 | On certain motherboards (Chipset feature) | 256 KB | 2 MB
AMD Athlon II X2 240e Specs ¦ TechPowerUp CPU Database | AMD Socket AM3 |  | 45 nm | 410 million | 117 mmÂ² | ÂµPGA |  | Desktop | End-of-life | Oct 20th, 2009 | AD240EHDK23GQ |  | 2.8 GHz | N/A | 200 MHz | 14.0x | No | 1.15 V | 45 W |  |  | Regor | Athlon II X2(Regor) | DDR3 |  |  |  | Dual-channel | No | Gen 2 |  | 2 | 2 | 1 | On certain motherboards (Chipset feature) | 128 KB | 1 MB
AMD Athlon II X2 245 Specs ¦ TechPowerUp CPU Database | AMD Socket AM3 |  | 45 nm | 410 million | 117 mmÂ² | ÂµPGA |  | Desktop | End-of-life | Jul 23rd, 2009 | ADX245OCK23GQ |  | 2.9 GHz | N/A | 200 MHz | 14.5x | No | 1.25 V | 65 W |  |  | Regor | Athlon II X2(Regor) | DDR3 |  |  |  | Dual-channel | No | Gen 2 |  | 2 | 2 | 1 | On certain motherboards (Chipset feature) | 256 KB | 2 MB
AMD Athlon II X2 245e Specs ¦ TechPowerUp CPU Database | AMD Socket AM3 |  | 45 nm | 410 million | 117 mmÂ² | ÂµPGA |  | Desktop | End-of-life | May 11th, 2010 | AD245EHDK23GM |  | 2.9 GHz | N/A | 200 MHz | 14.5x | No | 1.15 V | 45 W |  |  | Regor | Athlon II X2(Regor) | DDR3 |  |  |  | Dual-channel | No | Gen 2 |  | 2 | 2 | 1 | On certain motherboards (Chipset feature) | 128 KB | 1 MB
AMD Athlon II X2 250 Specs ¦ TechPowerUp CPU Database | AMD Socket AM3 |  | 45 nm | 410 million | 117 mmÂ² | ÂµPGA |  | Desktop | End-of-life | Jun 2nd, 2009 | ADX250OCK23GQ |  | 3 GHz | N/A | 200 MHz | 15.0x | No | 1.25 V | 65 W |  |  | Regor | Athlon II X2(Regor) | DDR3 |  |  |  | Dual-channel | No | Gen 2 |  | 2 | 2 | 1 | On certain motherboards (Chipset feature) | 256 KB | 2 MB
AMD Athlon II X2 250e Specs ¦ TechPowerUp CPU Database | AMD Socket AM3 |  | 45 nm | 410 million | 117 mmÂ² | ÂµPGA |  | Desktop | End-of-life | Sep 21st, 2010 | AD250EHDK23GM |  | 3 GHz | N/A | 200 MHz | 15.0x | No | 1.15 V | 45 W |  |  | Regor | Athlon II X2(Regor) | DDR3 |  |  |  | Dual-channel | No | Gen 2 |  | 2 | 2 | 1 | On certain motherboards (Chipset feature) | 128 KB | 1 MB
AMD Athlon II X2 250u Specs ¦ TechPowerUp CPU Database | AMD Socket AM3 |  | 45 nm | 410 million | 117 mmÂ² | ÂµPGA |  | Desktop | End-of-life | Oct 20th, 2009 | AD250USCK23GQ |  | 1600 MHz | N/A | 200 MHz | 8.0x | No | 1.05 V | 25 W |  |  | Regor | Athlon II X2(Regor) | DDR3 |  |  |  | Dual-channel | No | Gen 2 |  | 2 | 2 | 1 | On certain motherboards (Chipset feature) | 128 KB | 1 MB
AMD Athlon II X2 255 Specs ¦ TechPowerUp CPU Database | AMD Socket AM3 |  | 45 nm | 410 million | 117 mmÂ² | ÂµPGA |  | Desktop | End-of-life | Jan 25th, 2010 | ADX255OCK23GQ |  | 3.1 GHz | N/A | 200 MHz | 15.5x | No | 1.15 V | 65 W |  |  | Regor | Athlon II X2(Regor) | DDR3 |  |  |  | Dual-channel | No | Gen 2 |  | 2 | 2 | 1 | On certain motherboards (Chipset feature) | 128 KB | 1 MB
AMD Athlon II X2 260 Specs ¦ TechPowerUp CPU Database | AMD Socket AM3 |  | 45 nm | 410 million | 117 mmÂ² | ÂµPGA |  | Desktop | End-of-life | May 11th, 2010 | ADX260OCK23GM |  | 3.2 GHz | N/A | 200 MHz | 16.0x | No | 1.15 V | 65 W |  |  | Regor | Athlon II X2(Regor) | DDR3 |  |  |  | Dual-channel | No | Gen 2 |  | 2 | 2 | 1 | On certain motherboards (Chipset feature) | 128 KB | 1 MB
AMD Athlon II X2 260u Specs ¦ TechPowerUp CPU Database | AMD Socket AM3 |  | 45 nm | 410 million | 117 mmÂ² | ÂµPGA |  | Desktop | End-of-life | Oct 20th, 2009 | AD260USCK23GQ |  | 1800 MHz | N/A | 200 MHz | 9.0x | No | 1.05 V | 25 W |  |  | Regor | Athlon II X2(Regor) | DDR3 |  |  |  | Dual-channel | No | Gen 2 |  | 2 | 2 | 1 | On certain motherboards (Chipset feature) | 128 KB | 1 MB
AMD Athlon II X2 265 Specs ¦ TechPowerUp CPU Database | AMD Socket AM3 |  | 45 nm | 410 million | 117 mmÂ² | ÂµPGA |  | Desktop | End-of-life | Sep 21st, 2010 | ADX265OCK23GM |  | 3.3 GHz | N/A | 200 MHz | 16.5x | No | 1.15 V | 65 W |  |  | Regor | Athlon II X2(Regor) | DDR2, DDR3 |  |  |  | Dual-channel | No | Gen 2 |  | 2 | 2 | 1 | On certain motherboards (Chipset feature) | 128 KB | 1 MB
AMD Athlon II X2 270 Specs ¦ TechPowerUp CPU Database | AMD Socket AM3 |  | 45 nm | 410 million | 117 mmÂ² | ÂµPGA |  | Desktop | End-of-life | Jul 1st, 2011 | ADX270OCK23GM |  | 3.4 GHz | N/A | 200 MHz | 17.0x | No | 1.15 V | 65 W |  |  | Regor | Athlon II X2(Regor) | DDR2, DDR3 |  |  |  | Dual-channel | No | Gen 2 |  | 2 | 2 | 1 | On certain motherboards (Chipset feature) | 128 KB | 1 MB
AMD Athlon II X2 270u Specs ¦ TechPowerUp CPU Database | AMD Socket AM3 |  | 45 nm | 410 million | 117 mmÂ² | ÂµPGA |  | Desktop | End-of-life | Sep 21st, 2010 | AD270USCK23GM |  | 2000 MHz | N/A | 200 MHz | 10.0x | No | 1.05 V | 25 W |  |  | Regor | Athlon II X2(Regor) | DDR2, DDR3 |  |  |  | Dual-channel | No | Gen 2 |  | 2 | 2 | 1 | On certain motherboards (Chipset feature) | 128 KB | 1 MB
AMD Athlon II X2 280 Specs ¦ TechPowerUp CPU Database | AMD Socket AM3 |  | 45 nm | 410 million | 117 mmÂ² | ÂµPGA |  | Desktop | unknown | Feb 6th, 2013 | ADX280OCK23GM |  | 3.6 GHz | N/A | 200 MHz | 18.0x | No | 1.15 V | 65 W |  |  | Regor | Athlon II X2(Regor) | DDR2, DDR3 |  |  |  | Dual-channel | No | Gen 2 |  | 2 | 2 | 1 | On certain motherboards (Chipset feature) | 128 KB | 1 MB
AMD Athlon II X3 400e Specs ¦ TechPowerUp CPU Database | AMD Socket AM3 |  | 45 nm | 300 million | 169 mmÂ² | ÂµPGA |  | Desktop | End-of-life | Oct 20th, 2009 | AD400EHDK32GIAD405EHDGIBOX |  | 2.2 GHz | N/A | 200 MHz | 11.0x | No | 1.25 V | 45 W |  |  | Rana | Athlon II X3(Rana) | DDR3 |  |  |  | Dual-channel | No | Gen 2 |  | 3 | 3 | 1 | On certain motherboards (Chipset feature) | 128 KB (per core) | 512 KB (per core)
AMD Athlon II X3 405e Specs ¦ TechPowerUp CPU Database | AMD Socket AM3 |  | 45 nm | 300 million | 169 mmÂ² | ÂµPGA |  | Desktop | End-of-life | Oct 20th, 2009 | AD405EHDK32GIAD405EHDGIBOXAD405EHDK32GMAD405EHDGMBOX |  | 2.3 GHz | N/A | 200 MHz | 11.5x | No | 1.25 V | 45 W |  |  | Rana | Athlon II X3(Rana) | DDR3 |  |  |  | Dual-channel | No | Gen 2 |  | 3 | 3 | 1 | On certain motherboards (Chipset feature) | 128 KB (per core) | 512 KB (per core)
AMD Athlon II X3 415e Specs ¦ TechPowerUp CPU Database | AMD Socket AM3 |  | 45 nm | 300 million | 169 mmÂ² | ÂµPGA |  | Desktop | End-of-life | May 11th, 2010 | AD415EHDK32GMAD415EHDGMBOX |  | 2.5 GHz | N/A | 200 MHz | 12.5x | No | 1.25 V | 45 W |  |  | Rana | Athlon II X3(Rana) | DDR3 |  |  |  | Dual-channel | No | Gen 2 |  | 3 | 3 | 1 | On certain motherboards (Chipset feature) | 128 KB (per core) | 512 KB (per core)
AMD Athlon II X3 420e Specs ¦ TechPowerUp CPU Database | AMD Socket AM3 |  | 45 nm | 300 million | 169 mmÂ² | ÂµPGA |  | Desktop | End-of-life | Sep 21st, 2010 | AD420EHDK32GMAD420EHDGMBOX |  | 2.6 GHz | N/A | 200 MHz | 13.0x | No | 1.25 V | 45 W |  |  | Rana | Athlon II X3(Rana) | DDR3 |  |  |  | Dual-channel | No | Gen 2 |  | 3 | 3 | 1 | On certain motherboards (Chipset feature) | 128 KB (per core) | 512 KB (per core)
AMD Athlon II X3 425 Specs ¦ TechPowerUp CPU Database | AMD Socket AM3 |  | 45 nm | 300 million | 169 mmÂ² | ÂµPGA |  | Desktop | End-of-life | Oct 20th, 2009 | ADX425WFK32GIADX425WFGIBOX |  | 2.7 GHz | N/A | 200 MHz | 13.5x | No | 1.425 V | 95 W |  |  | Rana | Athlon II X3(Rana) | DDR3 |  |  |  | Dual-channel | No | Gen 2 |  | 3 | 3 | 1 | On certain motherboards (Chipset feature) | 128 KB (per core) | 512 KB (per core)
AMD Athlon II X3 425e Specs ¦ TechPowerUp CPU Database | AMD Socket AM3 |  | 45 nm | 300 million | 169 mmÂ² | ÂµPGA |  | Desktop | End-of-life | May 3rd, 2011 | AD425EHDK32GMAD425EHDGMBOX |  | 2.7 GHz | N/A | 200 MHz | 13.5x | No | 1.25 V | 45 W |  |  | Rana | Athlon II X3(Rana) | DDR3 |  |  |  | Dual-channel | No | Gen 2 |  | 3 | 3 | 1 | On certain motherboards (Chipset feature) | 128 KB (per core) | 512 KB (per core)
AMD Athlon II X3 435 Specs ¦ TechPowerUp CPU Database | AMD Socket AM3 |  | 45 nm | 300 million | 169 mmÂ² | ÂµPGA |  | Desktop | End-of-life | Oct 9th, 2009 | ADX435WFK32GIADX435WFGIBOX |  | 2.9 GHz | N/A | 200 MHz | 14.5x | No | 1.425 V | 95 W |  |  | Rana | Athlon II X3(Rana) | DDR3 |  |  |  | Dual-channel | No | Gen 2 |  | 3 | 3 | 1 | On certain motherboards (Chipset feature) | 128 KB (per core) | 512 KB (per core)
AMD Athlon II X3 440 Specs ¦ TechPowerUp CPU Database | AMD Socket AM3 |  | 45 nm | 300 million | 169 mmÂ² | ÂµPGA |  | Desktop | End-of-life | Jan 25th, 2010 | ADX440WFK32GIADX440WFGIBOXADX440WFK32GMADX440WFGMBOX |  | 3 GHz | N/A | 200 MHz | 15.0x | No | 1.425 V | 95 W |  |  | Rana | Athlon II X3(Rana) | DDR3 |  |  |  | Dual-channel | No | Gen 2 |  | 3 | 3 | 1 | On certain motherboards (Chipset feature) | 128 KB (per core) | 512 KB (per core)
AMD Athlon II X3 445 Specs ¦ TechPowerUp CPU Database | AMD Socket AM3 |  | 45 nm | 300 million | 169 mmÂ² | ÂµPGA |  | Desktop | End-of-life | May 11th, 2010 | ADX445WFK32GMADX445WFGMBOX |  | 3.1 GHz | N/A | 200 MHz | 15.5x | No | 1.4 V | 95 W |  |  | Rana | Athlon II X3(Rana) | DDR3 |  |  |  | Dual-channel | No | Gen 2 |  | 3 | 3 | 1 | On certain motherboards (Chipset feature) | 128 KB (per core) | 512 KB (per core)
AMD Athlon II X3 450 Specs ¦ TechPowerUp CPU Database | AMD Socket AM3 |  | 45 nm | 300 million | 169 mmÂ² | ÂµPGA |  | Desktop | End-of-life | Sep 21st, 2010 | ADX450WFK32GMADX450WFGMBOX |  | 3.2 GHz | N/A | 200 MHz | 16.0x | No | 1.4 V | 95 W |  |  | Rana | Athlon II X3(Rana) | DDR3 |  |  |  | Dual-channel | No | Gen 2 |  | 3 | 3 | 1 | On certain motherboards (Chipset feature) | 128 KB (per core) | 512 KB (per core)
AMD Athlon II X3 455 Specs ¦ TechPowerUp CPU Database | AMD Socket AM3 |  | 45 nm | 300 million | 169 mmÂ² | ÂµPGA |  | Desktop | End-of-life | Dec 7th, 2010 | ADX455WFK32GMADX455WFGMBOX |  | 3.3 GHz | N/A | 200 MHz | 16.5x | No | 1.4 V | 95 W |  |  | Rana | Athlon II X3(Rana) | DDR3 |  |  |  | Dual-channel | No | Gen 2 |  | 3 | 3 | 1 | On certain motherboards (Chipset feature) | 128 KB (per core) | 512 KB (per core)
AMD Athlon II X3 460 Specs ¦ TechPowerUp CPU Database | AMD Socket AM3 |  | 45 nm | 300 million | 169 mmÂ² | ÂµPGA |  | Desktop | End-of-life | May 3rd, 2011 | ADX460WFK32GMADX460WFGMBOX |  | 3.4 GHz | N/A | 200 MHz | 17.0x | No | 1.4 V | 95 W |  |  | Rana | Athlon II X3(Rana) | DDR3 |  |  |  | Dual-channel | No | Gen 2 |  | 3 | 3 | 1 | On certain motherboards (Chipset feature) | 128 KB (per core) | 512 KB (per core)
AMD Athlon II X4 600e Specs ¦ TechPowerUp CPU Database | AMD Socket AM3 |  | 45 nm | 300 million | 169 mmÂ² | ÂµPGA |  | Desktop | End-of-life | Oct 20th, 2009 | AD600EHDK42GIAD600EHDGIBOX |  | 2.2 GHz | N/A | 200 MHz | 11.0x | No | 1.2 V | 45 W |  |  | Propus | Athlon II X4(Propus) | DDR3 |  |  |  | Dual-channel | No | Gen 2 |  | 4 | 4 | 1 | On certain motherboards (Chipset feature) | 128 KB (per core) | 512 KB (per core)
AMD Athlon II X4 605e Specs ¦ TechPowerUp CPU Database | AMD Socket AM3 |  | 45 nm | 300 million | 169 mmÂ² | ÂµPGA |  | Desktop | End-of-life | Oct 20th, 2009 | AD605EHDK42GIAD605EHDGIBOXAD605EHDK42GMAD605EHDGMBOX |  | 2.3 GHz | N/A | 200 MHz | 11.5x | No | 1.25 V | 45 W |  |  | Propus | Athlon II X4(Propus) | DDR3 |  |  |  | Dual-channel | No | Gen 2 |  | 4 | 4 | 1 | On certain motherboards (Chipset feature) | 128 KB (per core) | 512 KB (per core)
AMD Athlon II X4 610e Specs ¦ TechPowerUp CPU Database | AMD Socket AM3 |  | 45 nm | 300 million | 169 mmÂ² | ÂµPGA |  | Desktop | End-of-life | May 11th, 2010 | AD610EHDK42GMAD610EDGMBOX |  | 2.4 GHz | N/A | 200 MHz | 12.0x | No | 1.25 V | 45 W |  |  | Propus | Athlon II X4(Propus) | DDR3 |  |  |  | Dual-channel | No | Gen 2 |  | 4 | 4 | 1 | On certain motherboards (Chipset feature) | 128 KB (per core) | 512 KB (per core)
AMD Athlon II X4 615e Specs ¦ TechPowerUp CPU Database | AMD Socket AM3 |  | 45 nm | 300 million | 169 mmÂ² | ÂµPGA |  | Desktop | End-of-life | Sep 21st, 2010 | AD615EHDK42GMAD615EHDGMBOX |  | 2.5 GHz | N/A | 200 MHz | 12.5x | No | 1.25 V | 45 W |  |  | Propus | Athlon II X4(Propus) | DDR3 |  |  |  | Dual-channel | No | Gen 2 |  | 4 | 4 | 1 | On certain motherboards (Chipset feature) | 128 KB (per core) | 512 KB (per core)
AMD Athlon II X4 620 Specs ¦ TechPowerUp CPU Database | AMD Socket AM3 |  | 45 nm | 300 million | 169 mmÂ² | ÂµPGA |  | Desktop | End-of-life | Sep 16th, 2009 | ADX620WFK42GIADX620WFGIBOX |  | 2.6 GHz | N/A | 200 MHz | 13.0x | No | 1.425 V | 95 W |  |  | Propus | Athlon II X4(Propus) | DDR3 |  |  |  | Dual-channel | No | Gen 2 |  | 4 | 4 | 1 | On certain motherboards (Chipset feature) | 128 KB (per core) | 512 KB (per core)
AMD Athlon II X4 620e Specs ¦ TechPowerUp CPU Database | AMD Socket AM3 |  | 45 nm | 300 million | 169 mmÂ² | ÂµPGA |  | Desktop | End-of-life | May 3rd, 2011 | AD620EHDK42GMAD620EHDGMBOX |  | 2.6 GHz | N/A | 200 MHz | 13.0x | No | 1.25 V | 45 W |  |  | Propus | Athlon II X4(Propus) | DDR3 |  |  |  | Dual-channel | No | Gen 2 |  | 4 | 4 | 1 | On certain motherboards (Chipset feature) | 128 KB (per core) | 512 KB (per core)
AMD Athlon II X4 630 Specs ¦ TechPowerUp CPU Database | AMD Socket AM3 |  | 45 nm | 300 million | 169 mmÂ² | ÂµPGA |  | Desktop | End-of-life | Sep 16th, 2009 | ADX630WFK42GIADX630WFGIBOXADX630WFK42GMADX630WFGMBOX |  | 2.8 GHz | N/A | 200 MHz | 14.0x | No | 1.425 V | 95 W |  |  | Propus | Athlon II X4(Propus) | DDR3 |  |  |  | Dual-channel | No | Gen 2 |  | 4 | 4 | 1 | On certain motherboards (Chipset feature) | 128 KB (per core) | 512 KB (per core)
AMD Athlon II X4 631 Specs ¦ TechPowerUp CPU Database | AMD Socket FM1 | GlobalFoundries | 32 nm | 1,178 million | 228 mmÂ² | ÂµPGA |  | Desktop | End-of-life | Aug 17th, 2011 | AD631XWNZ43GXAD631XWNGXBOX |  | 2.6 GHz | N/A | 100 MHz | 26.0x | No | 1.4125 V | 100 W |  |  | Llano | Athlon II X4(Llano) | DDR3 |  |  | 1866 MT/s | Dual-channel | No | Gen 2 |  | 4 | 4 | 1 | N/A | 128 KB (per core) | 1 MB (per core) |  | A75, A55 |  | 70Â°C
AMD Athlon II X4 635 Specs ¦ TechPowerUp CPU Database | AMD Socket AM3 |  | 45 nm | 300 million | 169 mmÂ² | ÂµPGA |  | Desktop | End-of-life | Jan 25th, 2010 | ADX635WFK42GIADX635WFGIBOXADX635WFK42GMADX635WFGMBOX |  | 2.9 GHz | N/A | 200 MHz | 14.5x | No | 1.425 V | 95 W |  |  | Propus | Athlon II X4(Propus) | DDR3 |  |  |  | Dual-channel | No | Gen 2 |  | 4 | 4 | 1 | On certain motherboards (Chipset feature) | 128 KB (per core) | 512 KB (per core)
AMD Athlon II X4 638 Specs ¦ TechPowerUp CPU Database | AMD Socket FM1 | GlobalFoundries | 32 nm | 1,178 million | 228 mmÂ² | ÂµPGA |  | Desktop | End-of-life | Feb 6th, 2012 | AD638XOJZ43GXAD638XOJGXBOX |  | 2.7 GHz | N/A | 100 MHz | 27.0x | No | 1.4125 V | 65 W |  |  | Llano | Athlon II X4(Llano) | DDR3 |  |  | 1866 MT/s | Dual-channel | No | Gen 2 |  | 4 | 4 | 1 | N/A | 128 KB (per core) | 1 MB (per core) |  | A75, A55 |  | 70Â°C
AMD Athlon II X4 640 Specs ¦ TechPowerUp CPU Database | AMD Socket AM3 |  | 45 nm | 300 million | 169 mmÂ² | ÂµPGA |  | Desktop | End-of-life | May 11th, 2010 | ADX640WFK42GMADX640WFGMBOX |  | 3 GHz | N/A | 200 MHz | 15.0x | No | 1.4 V | 95 W |  |  | Propus | Athlon II X4(Propus) | DDR3 |  |  |  | Dual-channel | No | Gen 2 |  | 4 | 4 | 1 | On certain motherboards (Chipset feature) | 128 KB (per core) | 512 KB (per core)
AMD Athlon II X4 641 Specs ¦ TechPowerUp CPU Database | AMD Socket FM1 | GlobalFoundries | 32 nm | 1,178 million | 228 mmÂ² | ÂµPGA |  | Desktop | End-of-life | Feb 6th, 2012 | AD641XWNZ43GXAD641XWNGXBOX |  | 2.8 GHz | N/A | 100 MHz | 28.0x | No | 1.4125 V | 100 W |  |  | Llano | Athlon II X4(Llano) | DDR3 |  |  | 1866 MT/s | Dual-channel | No | Gen 2 |  | 4 | 4 | 1 | N/A | 128 KB (per core) | 1 MB (per core) |  | A75, A55 |  | 70Â°C
AMD Athlon II X4 645 Specs ¦ TechPowerUp CPU Database | AMD Socket AM3 |  | 45 nm | 300 million | 169 mmÂ² | ÂµPGA |  | Desktop | End-of-life | Sep 21st, 2010 | ADX645WFK42GMADX645WFGMBOX |  | 3.1 GHz | N/A | 200 MHz | 15.5x | No | 1.4 V | 95 W |  |  | Propus | Athlon II X4(Propus) | DDR3 |  |  |  | Dual-channel | No | Gen 2 |  | 4 | 4 | 1 | On certain motherboards (Chipset feature) | 128 KB (per core) | 512 KB (per core)
AMD Athlon II X4 651 Specs ¦ TechPowerUp CPU Database | AMD Socket FM1 | GlobalFoundries | 32 nm | 1,178 million | 228 mmÂ² | ÂµPGA |  | Desktop | End-of-life | Nov 14th, 2011 | AD651XWNZ43GXAD651XWNGXBOX |  | 3 GHz | N/A | 100 MHz | 30.0x | No | 1.4125 V | 100 W |  |  | Llano | Athlon II X4(Llano) | DDR3 |  |  |  | Dual-channel | No | Gen 2 |  | 4 | 4 | 1 | N/A | 128 KB (per core) | 1 MB (per core) |  | A75, A55 |  | 70Â°C
AMD Athlon II X4 651K Specs ¦ TechPowerUp CPU Database | AMD Socket FM1 | GlobalFoundries | 32 nm | 1,178 million | 228 mmÂ² | ÂµPGA |  | Desktop | End-of-life | Nov 14th, 2011 | AD651KWNZ43GXAD651KWNGXBOX |  | 3 GHz | N/A | 100 MHz | 30.0x | Yes | 1.4125 V | 100 W |  |  | Llano | Athlon II X4(Llano) | DDR3 |  |  |  | Dual-channel | No | Gen 2 |  | 4 | 4 | 1 | N/A | 128 KB (per core) | 1 MB (per core) |  |  |  | 70Â°C
AMD Athlon PRO 200GE Specs ¦ TechPowerUp CPU Database | AMD Socket AM4 | GlobalFoundries | 14 nm | 4,800 million | 192 mmÂ² | ÂµOPGA-1331 |  | Server/Workstation | End-of-life | Sep 18th, 2018 | YD200BC6M20FB |  | 3.2 GHz | N/A | 100 MHz | 32.0x | No |  | 35 W |  |  | Zen | Athlon(Zen (Raven Ridge)) | DDR4 |  |  | 2666 MT/s | Dual-channel | No | Gen 3, 4 Lanes(CPU only) |  | 2 | 4 | 1 | Radeon Vega 3 | 96 KB (per core) | 512 KB (per core) | 4 MB (shared) | AMD 300 Series, AMD 400 Series
AMD Athlon PRO 300U Specs ¦ TechPowerUp CPU Database | AMD Socket FP5 | GlobalFoundries | 14 nm |  |  |  |  | Mobile | Active | Apr 8th, 2019 | unknown |  | 2.4 GHz | up to 3.3 GHz | 100 MHz | 24.0x | No |  | 15 W |  |  | Raven Ridge 2 | Athlon(Zen (Raven Ridge 2)) | DDR4 |  |  |  | Dual-channel | No |  |  | 2 | 4 | 1 | Radeon Vega 3 | 128 KB (per core) | 512 KB (per core) | 4 MB (shared)
AMD Athlon Silver 3050GE Specs ¦ TechPowerUp CPU Database | AMD Socket AM4 | GlobalFoundries | 12 nm |  |  | ÂµOPGA-1331 | 95Â°C | Desktop | Active | Jul 21st, 2020 | YD305GC6M2OFH |  | 3.4 GHz | N/A | 100 MHz | 34.0x | No |  | 35 W |  |  | Dali | Athlon(Zen+ (Dali)) | DDR4 |  |  | 2933 MT/s | Dual-channel | No | Gen 4 |  | 2 | 4 | 1 | Radeon Vega 3 | 96 KB (per core) | 512 KB (per core) | 4 MB (shared)
AMD Athlon Silver 7120U Specs ¦ TechPowerUp CPU Database | AMD Socket FP6 | TSMC | 6 nm |  | 100 mmÂ² | FP6 |  | Mobile | Active | Sep 20th, 2022 | 100-000000772 |  | 2.4 GHz | up to 3.5 GHz | 100 MHz | 24.0x | No |  | 15 W |  |  | Mendocino | Athlon(Zen 2 (Mendocino)) | DDR5 |  |  |  | Dual-channel | No | Gen 3, 4 Lanes(CPU only) |  | 2 | 2 | 1 | Radeon 610M | 64 KB (per core) | 512 KB (per core) | 2 MB (shared) |  |  | 95Â°C |  |  |  | 5500 MT/s
AMD Athlon Silver PRO 3125GE Specs ¦ TechPowerUp CPU Database | AMD Socket AM4 | GlobalFoundries | 12 nm |  |  | ÂµOPGA-1331 | 95Â°C | Desktop | Active | Jul 21st, 2020 | unknown |  | 3.4 GHz | N/A | 100 MHz | 34.0x | No |  | 35 W |  |  | Dali | Athlon(Zen+ (Dali)) | DDR4 |  |  | 2933 MT/s | Dual-channel | Yes | Gen 4 |  | 2 | 4 | 1 | Radeon Vega 3 | 96 KB (per core) | 512 KB (per core) | 4 MB (shared)
AMD Athlon X2 340 Specs ¦ TechPowerUp CPU Database | AMD Socket FM2 | GlobalFoundries | 32 nm | 1,303 million | 246 mmÂ² | ÂµPGA | 74Â°C | Desktop | End-of-life | Oct 2nd, 2012 | AD340XOKA23HJ |  | 3.2 GHz | up to 3.6 GHz | 100 MHz | 32.0x | No | 1.475 V | 65 W |  |  | Trinity | Athlon(Trinity) | DDR3 |  |  | 1600 MT/s | Dual-channel | No | Gen 2 |  | 2 | 2 | 1 | N/A | 96 KB | 1 MB (shared) |  | A88X, A85X, A78, A75, A68H, A55
AMD Athlon X2 4050e Specs ¦ TechPowerUp CPU Database | AMD Socket AM2 |  | 65 nm | 154 million | 126 mmÂ² | ÂµPGA |  | Desktop | End-of-life | Apr 21st, 2008 | ADH4050IAA5DO |  | 2.1 GHz | N/A | 200 MHz | 10.5x | No | 1.15 V | 45 W |  |  | Brisbane | Athlon 64 X2(Brisbane) | unknown |  |  |  | Dual-channel | No | Gen 2 |  | 2 | 2 | 1 | On certain motherboards (Chipset feature) | 256 KB | 512 KB
AMD Athlon X2 4450e Specs ¦ TechPowerUp CPU Database | AMD Socket AM2 |  | 65 nm | 154 million | 126 mmÂ² | ÂµPGA |  | Desktop | End-of-life | Apr 21st, 2008 | ADH4450IAA5DO |  | 2.3 GHz | N/A | 200 MHz | 11.5x | No | 1.15 V | 45 W |  |  | Brisbane | Athlon 64 X2(Brisbane) | unknown |  |  |  | Dual-channel | No | Gen 2 |  | 2 | 2 | 1 | On certain motherboards (Chipset feature) | 256 KB | 512 KB
AMD Athlon X2 450 Specs ¦ TechPowerUp CPU Database | AMD Socket FM2+ | GlobalFoundries | 28 nm | 2,411 million | 245 mmÂ² | ÂµPGA | 72Â°C | Desktop | End-of-life | Jul 31st, 2014 | AD450XYBI23JA |  | 3.5 GHz | up to 3.9 GHz | 100 MHz | 35.0x | Yes | 1.275 V | 65 W |  |  | Kaveri | Athlon(Kaveri) | DDR3 |  |  | 1866 MT/s | Dual-channel | No | Gen 3, 16 Lanes(CPU only) |  | 2 | 2 | 1 | N/A | 128 KB | 1 MB (shared) |  | A88X, A85X, A78, A75, A68H
AMD Athlon X2 4850e Specs ¦ TechPowerUp CPU Database | AMD Socket AM2 |  | 65 nm | 154 million | 126 mmÂ² | ÂµPGA |  | Desktop | End-of-life | Mar 5th, 2008 | ADH4850IAA5DO |  | 2.5 GHz | N/A | 200 MHz | 12.5x | No | 1.15 V | 45 W |  |  | Brisbane | Athlon 64 X2(Brisbane) | unknown |  |  |  | Dual-channel | No | Gen 2 |  | 2 | 2 | 1 | On certain motherboards (Chipset feature) | 256 KB | 512 KB
AMD Athlon X2 5050e Specs ¦ TechPowerUp CPU Database | AMD Socket AM2 |  | 65 nm | 154 million | 126 mmÂ² | ÂµPGA |  | Desktop | End-of-life | Oct 21st, 2008 | ADH5050IAA5DO |  | 2.6 GHz | N/A | 200 MHz | 13.0x | No | 1.15 V | 45 W |  |  | Brisbane | Athlon 64 X2(Brisbane) | unknown |  |  |  | Dual-channel | No | Gen 2 |  | 2 | 2 | 1 | On certain motherboards (Chipset feature) | 256 KB | 512 KB
AMD Athlon X2 6500 BE Specs ¦ TechPowerUp CPU Database | AMD Socket AM2+ |  | 65 nm | 450 million | 285 mmÂ² | ÂµPGA |  | Desktop | End-of-life | Sep 8th, 2008 | AD6500WCJ2BGH |  | 2.3 GHz | N/A | 200 MHz | 11.5x | Yes | 1.25 V | 95 W |  |  | Kuma | Athlon X2(Kuma) | unknown |  |  |  | Dual-channel | No | Gen 2 |  | 2 | 2 | 1 | On certain motherboards (Chipset feature) | 128 KB (per core) | 512 KB (per core) | 2 MB (shared)
AMD Athlon X2 7450 Specs ¦ TechPowerUp CPU Database | AMD Socket AM2+ |  | 65 nm | 450 million | 285 mmÂ² | ÂµPGA |  | Desktop | End-of-life | Dec 15th, 2008 | AD7450WCJ2BGH |  | 2.4 GHz | N/A | 200 MHz | 12.0x | No | 1.325 V | 95 W |  |  | Kuma | Athlon X2(Kuma) | unknown |  |  |  | Dual-channel | No | Gen 2 |  | 2 | 2 | 1 | On certain motherboards (Chipset feature) | 128 KB (per core) | 512 KB (per core) | 2 MB (shared)
AMD Athlon X2 7550 Specs ¦ TechPowerUp CPU Database | AMD Socket AM2+ |  | 65 nm | 450 million | 285 mmÂ² | ÂµPGA | 73Â°C | Desktop | End-of-life | Dec 15th, 2008 | AD7550WCJ2BGH |  | 2.5 GHz | N/A | 200 MHz | 12.5x | No | 1.325 V | 95 W |  |  | Kuma | Athlon X2(Kuma) | DDR2Depends on motherboard |  |  | 1066 MT/s | Dual-channel | No | N/A |  | 2 | 2 | 1 | On certain motherboards (Chipset feature) | 128 KB (per core) | 512 KB (per core) | 2 MB (shared) | AMD 600 Series, AMD 700 Series, NVIDIA nForce3, nForce 500/600/700/900, GeForce 8000 Series
AMD Athlon X2 7750 BE Specs ¦ TechPowerUp CPU Database | AMD Socket AM2+ |  | 65 nm | 450 million | 285 mmÂ² | ÂµPGA |  | Desktop | End-of-life | Dec 15th, 2008 | AD775ZWCJ2BGH |  | 2.7 GHz | N/A | 200 MHz | 13.5x | Yes | 1.325 V | 95 W |  |  | Kuma | Athlon X2(Kuma) | unknown |  |  |  | Dual-channel | No | Gen 2 |  | 2 | 2 | 1 | On certain motherboards (Chipset feature) | 128 KB (per core) | 512 KB (per core) | 2 MB (shared)
AMD Athlon X2 7850 BE Specs ¦ TechPowerUp CPU Database | AMD Socket AM2+ |  | 65 nm | 450 million | 285 mmÂ² | ÂµPGA |  | Desktop | End-of-life | Apr 28th, 2009 | AD785ZWCJ2BGH |  | 2.8 GHz | N/A | 200 MHz | 14.0x | Yes | 1.325 V | 95 W |  |  | Kuma | Athlon X2(Kuma) | unknown |  |  |  | Dual-channel | No | Gen 2 |  | 2 | 2 | 1 | On certain motherboards (Chipset feature) | 128 KB (per core) | 512 KB (per core) | 2 MB (shared)
AMD Athlon X2 BE-2300 Specs ¦ TechPowerUp CPU Database | AMD Socket AM2 |  | 65 nm | 154 million | 126 mmÂ² | ÂµPGA |  | Desktop | End-of-life | Oct 8th, 2007 | ADH2300IAA5DO |  | 1900 MHz | N/A | 200 MHz | 9.5x | No | 1.25 V | 45 W |  |  | Brisbane | Athlon 64 X2(Brisbane) | unknown |  |  |  | Dual-channel | No | Gen 2 |  | 2 | 2 | 1 | On certain motherboards (Chipset feature) | 256 KB | 512 KB
AMD Athlon X2 BE-2350 Specs ¦ TechPowerUp CPU Database | AMD Socket AM2 |  | 65 nm | 154 million | 126 mmÂ² | ÂµPGA |  | Desktop | End-of-life | Oct 8th, 2007 | ADH2350IAA5DO |  | 2.1 GHz | N/A | 200 MHz | 10.5x | No | 1.25 V | 45 W |  |  | Brisbane | Athlon 64 X2(Brisbane) | unknown |  |  |  | Dual-channel | No | Gen 2 |  | 2 | 2 | 1 | On certain motherboards (Chipset feature) | 256 KB | 512 KB
AMD Athlon X2 BE-2400 Specs ¦ TechPowerUp CPU Database | AMD Socket AM2 |  | 65 nm | 154 million | 126 mmÂ² | ÂµPGA |  | Desktop | End-of-life | Oct 8th, 2007 | ADH2400IAA5DO |  | 2.3 GHz | N/A | 200 MHz | 11.5x | No | 1.25 V | 45 W |  |  | Brisbane | Athlon 64 X2(Brisbane) | unknown |  |  |  | Dual-channel | No | Gen 2 |  | 2 | 2 | 1 | On certain motherboards (Chipset feature) | 256 KB | 512 KB
AMD Athlon X2 QL-60 Specs ¦ TechPowerUp CPU Database | AMD Socket S1 |  | 65 nm |  |  | ÂµPGA |  | Mobile | End-of-life | Jun 1st, 2008 | AMQL60DAM22GG |  | 1900 MHz | N/A | 200 MHz | 9.5x | No |  | 35 W |  |  | Griffin | Athlon X2(Griffin) | unknown |  |  |  | Dual-channel | No |  |  | 2 | 2 | 1 | On certain motherboards (Chipset feature) | 256 KB | 1 MB
AMD Athlon X2 QL-62 Specs ¦ TechPowerUp CPU Database | AMD Socket S1 |  | 65 nm |  |  | ÂµPGA |  | Mobile | End-of-life | Sep 1st, 2008 | AMQL62DAM22GG |  | 2000 MHz | N/A | 200 MHz | 10.0x | No |  | 25 W |  |  | Griffin | Athlon X2(Griffin) | unknown |  |  |  | Dual-channel | No |  |  | 2 | 2 | 1 | On certain motherboards (Chipset feature) | 256 KB | 1 MB
AMD Athlon X2 QL-64 Specs ¦ TechPowerUp CPU Database | AMD Socket S1 |  | 65 nm |  |  | ÂµPGA |  | Mobile | End-of-life | Dec 1st, 2008 | AMQL64DAM22GG |  | 2.1 GHz | N/A | 200 MHz | 10.5x | No |  | 35 W |  |  | Griffin | Athlon X2(Griffin) | unknown |  |  |  | Dual-channel | No |  |  | 2 | 2 | 1 | On certain motherboards (Chipset feature) | 256 KB | 1 MB
AMD Athlon X2 QL-65 Specs ¦ TechPowerUp CPU Database | AMD Socket S1 |  | 65 nm |  |  | ÂµPGA |  | Mobile | End-of-life | Dec 1st, 2008 | AMQL65DAM22GG |  | 2.1 GHz | N/A | 200 MHz | 10.5x | No |  | 35 W |  |  | Griffin | Athlon X2(Griffin) | unknown |  |  |  | Dual-channel | No |  |  | 2 | 2 | 1 | On certain motherboards (Chipset feature) | 256 KB | 1 MB
AMD Athlon X2 QL-67 Specs ¦ TechPowerUp CPU Database | AMD Socket S1 |  | 65 nm |  |  | ÂµPGA |  | Mobile | End-of-life | Dec 1st, 2008 | AMQL67DAM22GG |  | 2.2 GHz | N/A | 200 MHz | 11.0x | No |  | 35 W |  |  | Griffin | Athlon X2(Griffin) | unknown |  |  |  | Dual-channel | No |  |  | 2 | 2 | 1 | On certain motherboards (Chipset feature) | 256 KB | 1 MB
AMD Athlon X4 730 Specs ¦ TechPowerUp CPU Database | AMD Socket FM2 | GlobalFoundries | 32 nm | 1,303 million | 246 mmÂ² | ÂµPGA | 74Â°C | Desktop | End-of-life | Oct 2nd, 2012 | AD730XOKA44HJ |  | 2.8 GHz | up to 3.2 GHz | 100 MHz | 28.0x | No | 1.475 V | 65 W |  |  | Trinity | Athlon(Trinity) | DDR3 |  |  | 1866 MT/s | Dual-channel | No | Gen 2 |  | 4 | 4 | 1 | N/A | 192 KB | 4 MB (shared) |  | A88X, A85X, A78, A75, A68H, A55
AMD Athlon X4 740 Specs ¦ TechPowerUp CPU Database | AMD Socket FM2 | GlobalFoundries | 32 nm | 1,303 million | 246 mmÂ² | ÂµPGA | 74Â°C | Desktop | End-of-life | Oct 2nd, 2012 | AD740XOKHJBOX AD740XOKA44HJ |  | 3.2 GHz | up to 3.7 GHz | 100 MHz | 32.0x | No | 1.475 V | 65 W |  |  | Trinity | Athlon(Trinity) | DDR3 |  |  | 1866 MT/s | Dual-channel | No | Gen 2 |  | 4 | 4 | 1 | N/A | 192 KB | 4 MB (shared) |  | A88X, A85X, A78, A75, A68H, A55
AMD Athlon X4 750 Specs ¦ TechPowerUp CPU Database | AMD Socket FM2 | GlobalFoundries | 32 nm | 1,303 million | 246 mmÂ² | ÂµPGA | 74Â°C | Desktop | End-of-life | 2013-10-01 | AD750XOKA44HL |  | 3.4 GHz | up to 4 GHz | 100 MHz | 34.0x | Yes | 1.475 V | 65 W |  |  | Richland | Athlon(Richland) | DDR3 |  |  | 1866 MT/s | Dual-channel | No | Gen 2 |  | 4 | 4 | 1 | N/A | 192 KB | 4 MB |  | A88X, A85X, A78, A75, A68H, A55
AMD Athlon X4 750K Specs ¦ TechPowerUp CPU Database | AMD Socket FM2 | GlobalFoundries | 32 nm | 1,303 million | 246 mmÂ² | ÂµPGA | 74Â°C | Desktop | End-of-life | Oct 2nd, 2012 | AD750KWOHJBOXAD750KWOA44HJ |  | 3.4 GHz | up to 4 GHz | 100 MHz | 34.0x | Yes | 1.475 V | 100 W |  |  | Trinity | Athlon(Trinity) | DDR3 |  |  | 1866 MT/s | Dual-channel | No | Gen 2 |  | 4 | 4 | 1 | N/A | 192 KB | 4 MB (shared) |  | A88X, A85X, A78, A75, A68H, A55
AMD Athlon X4 760K Specs ¦ TechPowerUp CPU Database | AMD Socket FM2 | GlobalFoundries | 32 nm | 1,303 million | 246 mmÂ² | ÂµPGA | 74Â°C | Desktop | End-of-life | Jun 1st, 2013 | AD760KWOHLBOXAD760KWOA44HL |  | 3.8 GHz | up to 4.1 GHz | 100 MHz | 38.0x | Yes | 1.475 V | 100 W |  |  | Richland | Athlon(Richland) | DDR3 |  |  | 1866 MT/s | Dual-channel | No | Gen 2 |  | 4 | 4 | 1 | N/A | 192 KB | 4 MB |  | A88X, A85X, A78, A75, A68H, A55
AMD Athlon X4 830 Specs ¦ TechPowerUp CPU Database | AMD Socket FM2+ | GlobalFoundries | 28 nm | 2,411 million | 245 mmÂ² | ÂµPGA | 72Â°C | Desktop | End-of-life | 2015-02-01 | AD830XYBI44JA |  | 3 GHz | up to 3.4 GHz | 100 MHz | 30.0x | Yes | 1.275 V | 65 W |  |  | Kaveri | Athlon(Kaveri) | DDR3 |  |  | 2133 MT/s | Dual-channel | No | Gen 3, 16 Lanes(CPU only) |  | 4 | 4 | 1 | N/A | 256 KB | 4 MB |  | A88X, A85X, A78, A75, A68H
AMD Athlon X4 840 Specs ¦ TechPowerUp CPU Database | AMD Socket FM2+ | GlobalFoundries | 28 nm | 2,411 million | 245 mmÂ² | ÂµPGA | 72Â°C | Desktop | End-of-life | Aug 12th, 2014 | AD840XYBJABOXAD840XYBI44JA |  | 3.1 GHz | up to 3.8 GHz | 100 MHz | 31.0x | Yes | 1.275 V | 65 W |  |  | Kaveri | Athlon(Kaveri) | DDR3 |  |  | 2133 MT/s | Dual-channel | No | Gen 3, 16 Lanes(CPU only) |  | 4 | 4 | 1 | N/A | 256 KB | 4 MB |  | A88X, A85X, A78, A75, A68H
AMD Athlon X4 845 Specs ¦ TechPowerUp CPU Database | AMD Socket FM2+ | GlobalFoundries | 28 nm | 3,100 million | 250 mmÂ² | ÂµPGA | 74Â°C | Desktop | End-of-life | Feb 2nd, 2016 | AD845XACI43KA |  | 3.5 GHz | up to 3.8 GHz | 100 MHz | 35.0x | Yes | 1.275 V | 65 W |  |  | Carrizo | Athlon(Carrizo) | DDR3 |  |  | 2133 MT/s | Dual-channel | No | Gen 3, 8 Lanes(CPU only) |  | 4 | 4 | 1 | N/A | 320 KB | 2 MB |  | A88X, A85X, A78, A75, A68H
AMD Athlon X4 850 Specs ¦ TechPowerUp CPU Database | AMD Socket FM2+ | GlobalFoundries | 28 nm | 2,411 million | 245 mmÂ² | ÂµPGA |  | Desktop | End-of-life | 2015-07-01 | AD835XACI43KA |  | 3.2 GHz | up to 3.9 GHz | 100 MHz | 32.0x | Yes | 1.275 V | 65 W |  |  | Godaveri | Athlon(Godaveri) | DDR3 |  |  | 2133 MT/s | Dual-channel | No | Gen 3, 16 Lanes(CPU only) |  | 4 | 4 | 1 | N/A | 256 KB | 4 MB |  | A88X, A85X, A78, A75, A68H |  | 90Â°C
AMD Athlon X4 860K Specs ¦ TechPowerUp CPU Database | AMD Socket FM2+ | GlobalFoundries | 28 nm | 2,411 million | 245 mmÂ² | ÂµPGA | 72Â°C | Desktop | End-of-life | Aug 12th, 2014 | AD860KXBJABOXAD860KWOHLBOXAD860KXBJASBXAD860KXBI44JA |  | 3.7 GHz | up to 4 GHz | 100 MHz | 37.0x | Yes | 1.275 V | 95 W |  |  | Kaveri | Athlon(Kaveri) | DDR3 |  |  | 2133 MT/s | Dual-channel | No | Gen 3, 16 Lanes(CPU only) |  | 4 | 4 | 1 | N/A | 256 KB | 4 MB |  | A88X, A85X, A78, A75, A68H
AMD Athlon X4 870K Specs ¦ TechPowerUp CPU Database | AMD Socket FM2+ | GlobalFoundries | 28 nm | 2,411 million | 245 mmÂ² | ÂµPGA | 72Â°C | Desktop | End-of-life | 2015-12-01 | AD870KXBJCSBXAD870KXBI44JC |  | 3.9 GHz | up to 4.1 GHz | 100 MHz | 39.0x | Yes | 1.275 V | 95 W |  |  | Godaveri | Athlon(Godaveri) | DDR3 |  |  | 2133 MT/s | Dual-channel | No | Gen 3, 16 Lanes(CPU only) |  | 4 | 4 | 1 | N/A | 256 KB | 4 MB |  | A88X, A85X, A78, A75, A68H
AMD Athlon X4 880K Specs ¦ TechPowerUp CPU Database | AMD Socket FM2+ | GlobalFoundries | 28 nm | 2,411 million | 245 mmÂ² | ÂµPGA | 72Â°C | Desktop | End-of-life | 2015-12-01 | AD880KXBJCSBX |  | 4 GHz | up to 4.2 GHz | 100 MHz | 40.0x | Yes | 1.275 V | 95 W |  |  | Godaveri | Athlon(Godaveri) | DDR3 |  |  | 2133 MT/s | Dual-channel | No | Gen 3, 16 Lanes(CPU only) |  | 4 | 4 | 1 | N/A | 256 KB | 4 MB |  | A88X, A85X, A78, A75, A68H
AMD Athlon X4 940 Specs ¦ TechPowerUp CPU Database | AMD Socket AM4 | GlobalFoundries | 28 nm | 3,100 million | 250 mmÂ² | ÂµOPGA-1331 |  | Desktop | Active | Jul 27th, 2017 | AD940XAGM44AB |  | 3.2 GHz | up to 3.6 GHz | 100 MHz | 32.0x | No |  | 65 W |  |  | Bristol Ridge | Athlon(Bristol Ridge) | DDR4 |  |  | 2400 MT/s | Dual-channel | No | Gen 3, 8 Lanes(CPU only) |  | 4 | 4 | 1 | N/A | 320 KB | 2 MB |  | X370, B350, A320 |  | 90Â°C
AMD Athlon X4 950 Specs ¦ TechPowerUp CPU Database | AMD Socket AM4 | GlobalFoundries | 28 nm | 3,100 million | 250 mmÂ² | ÂµOPGA-1331 |  | Desktop | Active | Jul 27th, 2017 | AD950XAGM44AB |  | 3.5 GHz | up to 3.8 GHz | 100 MHz | 35.0x | No |  | 65 W |  |  | Bristol Ridge | Athlon(Bristol Ridge) | DDR4 |  |  | 2400 MT/s | Dual-channel | No | Gen 3, 8 Lanes(CPU only) |  | 4 | 4 | 1 | N/A | 320 KB | 2 MB |  | X370, B350, A320 |  | 90Â°C
AMD Athlon X4 970 Specs ¦ TechPowerUp CPU Database | AMD Socket AM4 | GlobalFoundries | 28 nm | 3,100 million | 250 mmÂ² | ÂµOPGA-1331 |  | Desktop | Active | Jul 27th, 2017 | AD970XAUABBOXAD970XAUM44AB |  | 3.8 GHz | up to 4 GHz | 100 MHz | 38.0x | No |  | 65 W |  |  | Bristol Ridge | Athlon(Bristol Ridge) | DDR4 |  |  | 2400 MT/s | Dual-channel | No | Gen 3, 8 Lanes(CPU only) |  | 4 | 4 | 1 | N/A | 320 KB | 2 MB |  | X370, B350, A320 |  | 90Â°C
AMD Athlon XP 2600+ DTR Specs ¦ TechPowerUp CPU Database | AMD Socket A |  | 130 nm | 63 million | 101 mmÂ² | ÂµPGA |  | Desktop | End-of-life | Nov 19th, 2004 | AXDL2600DLV4D |  | 1917 MHz | N/A | 166 MHz | 11.5x | Yes | 1.5 V | 55 W |  |  | Barton | Athlon XP(Barton) | unknown |  |  |  |  | No |  |  | 1 | 1 | 1 | On certain motherboards (Chipset feature) | 128 KB | 512 KB |  | KT333, KT400, KT400A, KT600, KT880, KM400, KM400A, nForce2, nForce2 400, nForce2 Ultra, nForce2 Ultra 400, SiS 741, SiS 746, SiS 748 |  | 85Â°C |  |  |  |  | 27493 | AQYFA, AQZFA
AMD Athlon XP 2800+ DTR Specs ¦ TechPowerUp CPU Database | AMD Socket A |  | 130 nm | 63 million | 101 mmÂ² | ÂµPGA |  | Desktop | End-of-life | Dec 29th, 2004 | AXDL2800DLV4D |  | 2.083 GHz | N/A | 166 MHz | 12.5x | Yes | 1.5 V | 55 W |  |  | Barton | Athlon XP(Barton) | unknown |  |  |  |  | No |  |  | 1 | 1 | 1 | On certain motherboards (Chipset feature) | 128 KB | 512 KB |  | KT333, KT400, KT400A, KT600, KT880, KM400, KM400A, nForce2, nForce2 400, nForce2 Ultra, nForce2 Ultra 400, SiS 741, SiS 746, SiS 748 |  | 85Â°C |  |  |  |  | 27493 | AQXFA
AMD Athlon XP-M 2200+ Specs ¦ TechPowerUp CPU Database | AMD Socket 563 |  | 130 nm | 63 million | 101 mmÂ² | ÂµPGA |  | Mobile | End-of-life | Jul 24th, 2004 | AXMT2200GWS4C |  | 1667 MHz | N/A | 133 MHz | 12.5x | No | 1.3 V | 27 W |  |  | Barton | Athlon XP(Barton) | unknown |  |  |  |  | No |  |  | 1 | 1 | 1 | On certain motherboards (Chipset feature) | 128 KB | 512 KB |  |  |  | 95Â°C |  |  |  |  | 27745 | AQYHA
AMD Athlon XP-M 2800+ (72W) Specs ¦ TechPowerUp CPU Database | AMD Socket A |  | 130 nm | 63 million | 101 mmÂ² | ÂµPGA |  | Mobile | End-of-life | Jul 13th, 2004 | AXMA2800FKT4C |  | 2.133 GHz | N/A | 133 MHz | 16.0x | Yes | 1.65 V | 72 W |  |  | Barton | Athlon XP(Barton) | unknown |  |  |  |  | No |  |  | 1 | 1 | 1 | On certain motherboards (Chipset feature) | 128 KB | 512 KB |  |  |  | 90Â°C |  |  |  |  | 27488, 27493 | AQXDA, AQYFA, AQYHA, AQZFA, IQYHA
AMD Athlon XP-M 2800+ Specs ¦ TechPowerUp CPU Database | AMD Socket A |  | 130 nm | 63 million | 101 mmÂ² | ÂµPGA |  | Mobile | End-of-life | Jul 13th, 2004 | AXMJ2800FHQ4C |  | 2.133 GHz | N/A | 133 MHz | 16.0x | Yes | 1.55 V | 55 W |  |  | Barton | Athlon XP(Barton) | unknown |  |  |  |  | No |  |  | 1 | 1 | 1 | On certain motherboards (Chipset feature) | 128 KB | 512 KB |  |  |  | 100Â°C |  |  |  |  | 27493 | IQYHA
Intel Atom 230 Specs ¦ TechPowerUp CPU Database | Intel BGA 437 | Intel | 45 nm | 47 million | 25.96 mmÂ² | FC-BGA12F |  | Mobile | End-of-life | Jun 3rd, 2008 | SLB6Z |  | 1600 MHz | N/A | 133 MHz | 12.0x | No | 1.1625 V | 4 W |  |  | Diamondville | Atom(Diamondville) | unknown |  |  |  |  | No |  |  | 1 | 2 | 1 | On certain motherboards (Chipset feature) | 64 KB (per core) | 512 KB (per core)
Intel Atom 330 Specs ¦ TechPowerUp CPU Database | Intel BGA 437 | Intel | 45 nm | 47 million | 25.96 mmÂ² | FC-BGA12F |  | Mobile | End-of-life | Jun 3rd, 2008 | SLG9Y |  | 1600 MHz | N/A | 133 MHz | 12.0x | No | 1.1625 V | 8 W |  |  | Diamondville | Atom(Diamondville) | unknown |  |  |  |  | No |  |  | 2 | 4 | 1 | On certain motherboards (Chipset feature) | 64 KB (per core) | 512 KB (per core)
Intel Atom CE4100 Specs ¦ TechPowerUp CPU Database | Intel BGA 951 | Intel | 45 nm | 47 million | 96 mmÂ² | FC-BGA12F |  | Mobile | End-of-life | Sep 24th, 2009 | unknown |  | 1200 MHz | N/A | 100 MHz | 12.0x | No | 1.1625 V | 7 W |  |  | Sodaville | Atom(Sodaville) | DDR2, DDR3 |  |  |  |  | No |  |  | 1 | 1 | 1 | On certain motherboards (Chipset feature) | 56 KB (per core) | 512 KB (per core)
Intel Atom CE4130 Specs ¦ TechPowerUp CPU Database | Intel BGA 951 | Intel | 45 nm | 47 million | 96 mmÂ² | FC-BGA12F |  | Mobile | End-of-life | Sep 24th, 2009 | unknown |  | 1200 MHz | N/A | 100 MHz | 12.0x | No | 1.1625 V | 7 W |  |  | Sodaville | Atom(Sodaville) | DDR2, DDR3 |  |  |  |  | No |  |  | 1 | 1 | 1 | On certain motherboards (Chipset feature) | 56 KB (per core) | 512 KB (per core)
Intel Atom CE4150 Specs ¦ TechPowerUp CPU Database | Intel BGA 951 | Intel | 45 nm | 47 million | 96 mmÂ² | FC-BGA12F |  | Mobile | End-of-life | Sep 24th, 2009 | unknown |  | 1200 MHz | N/A | 100 MHz | 12.0x | No | 1.1625 V | 7 W |  |  | Sodaville | Atom(Sodaville) | DDR2, DDR3 |  |  |  |  | No |  |  | 1 | 1 | 1 | On certain motherboards (Chipset feature) | 56 KB (per core) | 512 KB (per core)
Intel Atom D2500 Specs ¦ TechPowerUp CPU Database | Intel BGA 437 | Intel | 32 nm | 176 million | 66 mmÂ² | FC-BGA12F |  | Mobile | End-of-life | Nov 1st, 2011 | SR0D8 |  | 1867 MHz | N/A | 133 MHz | 15.0x | No | 1.21 V | 10 W |  |  | Cedarview | Atom(Cedarview) | DDR3 |  |  |  |  | No |  |  | 2 | 4 | 1 | On certain motherboards (Chipset feature) | 64 KB (per core) | 512 KB (per core)
Intel Atom D2550 Specs ¦ TechPowerUp CPU Database | Intel BGA 437 | Intel | 32 nm | 176 million | 66 mmÂ² | FC-BGA12F |  | Mobile | End-of-life | Nov 1st, 2011 | SR0VY |  | 1867 MHz | N/A | 133 MHz | 15.0x | No | 1.21 V | 10 W |  |  | Cedarview | Atom(Cedarview) | DDR3 |  |  |  |  | No |  |  | 2 | 4 | 1 | On certain motherboards (Chipset feature) | 64 KB (per core) | 512 KB (per core)
Intel Atom D2700 Specs ¦ TechPowerUp CPU Database | Intel BGA 437 | Intel | 32 nm | 176 million | 66 mmÂ² | FC-BGA12F |  | Mobile | End-of-life | Nov 1st, 2011 | SR0D9 |  | 2.133 GHz | N/A | 133 MHz | 18.0x | No | 1.21 V | 10 W |  |  | Cedarview | Atom(Cedarview) | DDR3 |  |  |  |  | No |  |  | 2 | 4 | 1 | On certain motherboards (Chipset feature) | 64 KB (per core) | 512 KB (per core)
Intel Atom D410 Specs ¦ TechPowerUp CPU Database | Intel BGA 437 | Intel | 45 nm | 123 million | 66 mmÂ² | FC-BGA12F |  | Mobile | End-of-life | Jan 4th, 2010 | SLBMH |  | 1667 MHz | N/A | 133 MHz | 12.0x | No | 1.175 V | 10 W |  |  | Pineview | Atom(Pineview) | DDR2 |  |  |  |  | No |  |  | 1 | 2 | 1 | On certain motherboards (Chipset feature) | 64 KB (per core) | 512 KB (per core)
Intel Atom D425 Specs ¦ TechPowerUp CPU Database | Intel BGA 437 | Intel | 45 nm | 123 million | 66 mmÂ² | FC-BGA12F |  | Mobile | End-of-life | Jun 21st, 2010 | SLBXD |  | 1834 MHz | N/A | 133 MHz | 14.0x | No | 1.175 V | 10 W |  |  | Pineview | Atom(Pineview) | DDR2, DDR3 |  |  |  |  | No |  |  | 1 | 2 | 1 | On certain motherboards (Chipset feature) | 64 KB (per core) | 512 KB (per core)
Intel Atom D510 Specs ¦ TechPowerUp CPU Database | Intel BGA 437 | Intel | 45 nm | 176 million | 66 mmÂ² | FC-BGA12F |  | Mobile | End-of-life | Dec 21st, 2009 | SLBLA |  | 1667 MHz | N/A | 133 MHz | 12.0x | No | 1.175 V | 13 W |  |  | Pineview | Atom(Pineview) | DDR2 |  |  |  |  | No |  |  | 2 | 4 | 1 | On certain motherboards (Chipset feature) | 64 KB (per core) | 512 KB (per core)
Intel Atom D525 Specs ¦ TechPowerUp CPU Database | Intel BGA 437 | Intel | 45 nm | 176 million | 66 mmÂ² | FC-BGA12F |  | Mobile | End-of-life | Jun 21st, 2010 | SLBXC |  | 1834 MHz | N/A | 133 MHz | 14.0x | No | 1.175 V | 13 W |  |  | Pineview | Atom(Pineview) | DDR2, DDR3 |  |  |  |  | No |  |  | 2 | 4 | 1 | On certain motherboards (Chipset feature) | 64 KB (per core) | 512 KB (per core)
Intel Atom E3815 Specs ¦ TechPowerUp CPU Database | Intel BGA 1170 | Intel | 22 nm |  |  | FC-BGA1170 |  | Mobile | Active | Oct 8th, 2013 | SR1RA |  | 1467 MHz | N/A | 133 MHz | 11.0x | No |  | 5 W |  |  | Bay Trail-I | Atom(Bay Trail-I) | DDR3 |  |  |  |  | No |  |  | 1 | 1 | 1 | HD Graphics | 64 KB (per core) | 512 KB (per core)
Intel Atom E3825 Specs ¦ TechPowerUp CPU Database | Intel BGA 1170 | Intel | 22 nm |  |  | FC-BGA1170 |  | Mobile | Active | Oct 8th, 2013 | SR1RB |  | 1333 MHz | N/A | 133 MHz | 10.0x | No |  | 6 W |  |  | Bay Trail-I | Atom(Bay Trail-I) | DDR3 |  |  |  |  | No |  |  | 2 | 2 | 1 | HD Graphics | 64 KB (per core) | 512 KB (per core)
Intel Atom E3826 Specs ¦ TechPowerUp CPU Database | Intel BGA 1170 | Intel | 22 nm |  |  | FC-BGA1170 |  | Mobile | Active | Oct 8th, 2013 | SR1RC |  | 1467 MHz | N/A | 133 MHz | 11.0x | No |  | 7 W |  |  | Bay Trail-I | Atom(Bay Trail-I) | DDR3 |  |  |  |  | No |  |  | 2 | 2 | 1 | HD Graphics | 64 KB (per core) | 512 KB (per core)
Intel Atom E3827 Specs ¦ TechPowerUp CPU Database | Intel BGA 1170 | Intel | 22 nm |  |  | FC-BGA1170 |  | Mobile | Active | Oct 8th, 2013 | SR1RD |  | 1750 MHz | N/A | 133 MHz | 13.2x | No |  | 8 W |  |  | Bay Trail-I | Atom(Bay Trail-I) | DDR3 |  |  |  |  | No |  |  | 2 | 2 | 1 | HD Graphics | 64 KB (per core) | 512 KB (per core)
Intel Atom E3845 Specs ¦ TechPowerUp CPU Database | Intel BGA 1170 | Intel | 22 nm |  |  | FC-BGA1170 |  | Mobile | Active | Oct 8th, 2013 | SR1RE |  | 1910 MHz | N/A | 133 MHz | 14.4x | No |  | 10 W |  |  | Bay Trail-I | Atom(Bay Trail-I) | DDR3 |  |  |  |  | No |  |  | 4 | 4 | 1 | HD Graphics | 64 KB (per core) | 512 KB (per core)
Intel Atom E620 Specs ¦ TechPowerUp CPU Database | Intel BGA 676 | Intel | 45 nm | 47 million | 26 mmÂ² | FC-BGA12F |  | Mobile | End-of-life | Sep 14th, 2010 | SLH56 |  | 600 MHz | N/A | 100 MHz | 6.0x | No | 1.175 V | 3 W |  |  | Tunnel Creek | Atom(Tunnel Creek) | DDR2 |  |  |  |  | No |  |  | 1 | 2 | 1 | On certain motherboards (Chipset feature) | 64 KB (per core) | 512 KB (per core)
Intel Atom E620T Specs ¦ TechPowerUp CPU Database | Intel BGA 676 | Intel | 45 nm | 47 million | 26 mmÂ² | FC-BGA12F |  | Mobile | End-of-life | Sep 14th, 2010 | SLH5N |  | 600 MHz | N/A | 100 MHz | 6.0x | No | 1.175 V | 3 W |  |  | Tunnel Creek | Atom(Tunnel Creek) | DDR2 |  |  |  |  | No |  |  | 1 | 2 | 1 | On certain motherboards (Chipset feature) | 64 KB (per core) | 512 KB (per core)
Intel Atom E625C Specs ¦ TechPowerUp CPU Database | Intel BGA 1466 | Intel | 45 nm | 47 million | 26 mmÂ² | FC-BGA12F |  | Mobile | End-of-life | Nov 22nd, 2010 | SLH9Z |  | 600 MHz | N/A | 100 MHz | 6.0x | No | 1.175 V | 3 W |  |  | Stellarton | Atom(Stellarton) | DDR2 |  |  |  |  | No |  |  | 1 | 2 | 1 | GMA 600 | 64 KB (per core) | 512 KB (per core)
Intel Atom E625CT Specs ¦ TechPowerUp CPU Database | Intel BGA 1466 | Intel | 45 nm | 47 million | 26 mmÂ² | FC-BGA12F |  | Mobile | End-of-life | Nov 22nd, 2010 | SLH9K |  | 600 MHz | N/A | 100 MHz | 6.0x | No | 1.175 V | 3 W |  |  | Stellarton | Atom(Stellarton) | DDR2 |  |  |  |  | No |  |  | 1 | 2 | 1 | GMA 600 | 64 KB (per core) | 512 KB (per core)
Intel Atom E640 Specs ¦ TechPowerUp CPU Database | Intel BGA 676 | Intel | 45 nm | 47 million | 26 mmÂ² | FC-BGA12F |  | Mobile | End-of-life | Sep 14th, 2010 | SLH55 |  | 1000 MHz | N/A | 100 MHz | 10.0x | No | 1.175 V | 3 W |  |  | Tunnel Creek | Atom(Tunnel Creek) | DDR2 |  |  |  |  | No |  |  | 1 | 2 | 1 | On certain motherboards (Chipset feature) | 64 KB (per core) | 512 KB (per core)
Intel Atom E640T Specs ¦ TechPowerUp CPU Database | Intel BGA 676 | Intel | 45 nm | 47 million | 26 mmÂ² | FC-BGA12F |  | Mobile | End-of-life | Sep 14th, 2010 | SLH5M |  | 1000 MHz | N/A | 100 MHz | 10.0x | No | 1.175 V | 3 W |  |  | Tunnel Creek | Atom(Tunnel Creek) | DDR2 |  |  |  |  | No |  |  | 1 | 2 | 1 | On certain motherboards (Chipset feature) | 64 KB (per core) | 512 KB (per core)
Intel Atom E645C Specs ¦ TechPowerUp CPU Database | Intel BGA 1466 | Intel | 45 nm | 47 million | 26 mmÂ² | FC-BGA12F |  | Mobile | End-of-life | Nov 22nd, 2010 | SLH9Y |  | 1000 MHz | N/A | 100 MHz | 10.0x | No | 1.175 V | 4 W |  |  | Stellarton | Atom(Stellarton) | DDR2 |  |  |  |  | No |  |  | 1 | 2 | 1 | GMA 600 | 64 KB (per core) | 512 KB (per core)
Intel Atom E645CT Specs ¦ TechPowerUp CPU Database | Intel BGA 1466 | Intel | 45 nm | 47 million | 26 mmÂ² | FC-BGA12F |  | Mobile | End-of-life | Nov 22nd, 2010 | SLH9J |  | 1000 MHz | N/A | 100 MHz | 10.0x | No | 1.175 V | 4 W |  |  | Stellarton | Atom(Stellarton) | DDR2 |  |  |  |  | No |  |  | 1 | 2 | 1 | GMA 600 | 64 KB (per core) | 512 KB (per core)
Intel Atom E660 Specs ¦ TechPowerUp CPU Database | Intel BGA 676 | Intel | 45 nm | 47 million | 26 mmÂ² | FC-BGA12F |  | Mobile | End-of-life | Sep 14th, 2010 | SLH54 |  | 1300 MHz | N/A | 100 MHz | 13.0x | No | 1.175 V | 3 W |  |  | Tunnel Creek | Atom(Tunnel Creek) | DDR2 |  |  |  |  | No |  |  | 1 | 2 | 1 | On certain motherboards (Chipset feature) | 64 KB (per core) | 512 KB (per core)
Intel Atom E660T Specs ¦ TechPowerUp CPU Database | Intel BGA 676 | Intel | 45 nm | 47 million | 26 mmÂ² | FC-BGA12F |  | Mobile | End-of-life | Sep 14th, 2010 | SLH5L |  | 1300 MHz | N/A | 100 MHz | 13.0x | No | 1.175 V | 3 W |  |  | Tunnel Creek | Atom(Tunnel Creek) | DDR2 |  |  |  |  | No |  |  | 1 | 2 | 1 | On certain motherboards (Chipset feature) | 64 KB (per core) | 512 KB (per core)
Intel Atom E665C Specs ¦ TechPowerUp CPU Database | Intel BGA 1466 | Intel | 45 nm | 47 million | 26 mmÂ² | FC-BGA12F |  | Mobile | End-of-life | Nov 22nd, 2010 | SLH9X |  | 1300 MHz | N/A | 100 MHz | 13.0x | No | 1.175 V | 4 W |  |  | Stellarton | Atom(Stellarton) | DDR2 |  |  |  |  | No |  |  | 1 | 2 | 1 | GMA 600 | 64 KB (per core) | 512 KB (per core)
Intel Atom E665CT Specs ¦ TechPowerUp CPU Database | Intel BGA 1466 | Intel | 45 nm | 47 million | 26 mmÂ² | FC-BGA12F |  | Mobile | End-of-life | Nov 22nd, 2010 | SLH9H |  | 1300 MHz | N/A | 100 MHz | 13.0x | No | 1.175 V | 7 W |  |  | Stellarton | Atom(Stellarton) | DDR2 |  |  |  |  | No |  |  | 1 | 2 | 1 | GMA 600 | 64 KB (per core) | 512 KB (per core)
Intel Atom E680 Specs ¦ TechPowerUp CPU Database | Intel BGA 676 | Intel | 45 nm | 47 million | 26 mmÂ² | FC-BGA12F |  | Mobile | End-of-life | Sep 14th, 2010 | SLH94 |  | 1600 MHz | N/A | 100 MHz | 16.0x | No | 1.175 V | 4 W |  |  | Tunnel Creek | Atom(Tunnel Creek) | DDR2 |  |  |  |  | No |  |  | 1 | 2 | 1 | On certain motherboards (Chipset feature) | 64 KB (per core) | 512 KB (per core)
Intel Atom E680T Specs ¦ TechPowerUp CPU Database | Intel BGA 676 | Intel | 45 nm | 47 million | 26 mmÂ² | FC-BGA12F |  | Mobile | End-of-life | Sep 14th, 2010 | SLH95 |  | 1600 MHz | N/A | 100 MHz | 16.0x | No | 1.175 V | 4 W |  |  | Tunnel Creek | Atom(Tunnel Creek) | DDR2 |  |  |  |  | No |  |  | 1 | 2 | 1 | On certain motherboards (Chipset feature) | 64 KB (per core) | 512 KB (per core)
Intel Atom N2600 Specs ¦ TechPowerUp CPU Database | Intel BGA 559 | Intel | 32 nm | 176 million | 66 mmÂ² | ÂµFCBGA8 |  | Mobile | End-of-life | Dec 1st, 2011 | SR0DB |  | 1600 MHz | N/A | 133 MHz | 13.0x | No | 1.175 V | 4 W |  |  | Cedarview | Atom(Cedarview) | DDR3 |  |  |  |  | No |  |  | 2 | 4 | 1 | On certain motherboards (Chipset feature) | 64 KB (per core) | 512 KB (per core)
Intel Atom N270 Specs ¦ TechPowerUp CPU Database | Intel BGA 437 | Intel | 45 nm | 47 million | 26 mmÂ² | FC-BGA12F |  | Mobile | End-of-life | Jun 3rd, 2008 | SLB73 |  | 1600 MHz | N/A | 133 MHz | 12.0x | No | 1.1625 V | 3 W |  |  | Diamondville | Atom(Diamondville) | unknown |  |  |  |  | No |  |  | 1 | 2 | 1 | On certain motherboards (Chipset feature) | 64 KB (per core) | 512 KB (per core)
Intel Atom N280 Specs ¦ TechPowerUp CPU Database | Intel BGA 437 | Intel | 45 nm | 47 million | 26 mmÂ² | FC-BGA12F |  | Mobile | End-of-life | Jun 3rd, 2008 | SLBL9 |  | 1667 MHz | N/A | 166 MHz | 10.0x | No | 1.1625 V | 3 W |  |  | Diamondville | Atom(Diamondville) | unknown |  |  |  |  | No |  |  | 1 | 2 | 1 | On certain motherboards (Chipset feature) | 64 KB (per core) | 512 KB (per core)
Intel Atom N2800 Specs ¦ TechPowerUp CPU Database | Intel BGA 559 | Intel | 32 nm | 176 million | 66 mmÂ² | ÂµFCBGA8 |  | Mobile | End-of-life | Dec 1st, 2011 | SR0DA |  | 1867 MHz | N/A | 133 MHz | 15.0x | No | 1.175 V | 7 W |  |  | Cedarview | Atom(Cedarview) | DDR3 |  |  |  |  | No |  |  | 2 | 4 | 1 | On certain motherboards (Chipset feature) | 64 KB (per core) | 512 KB (per core)
Intel Atom N450 Specs ¦ TechPowerUp CPU Database | Intel BGA 559 | Intel | 45 nm | 123 million | 66 mmÂ² | FC-BGA8 |  | Mobile | End-of-life | Dec 21st, 2009 | SLBMG |  | 1667 MHz | N/A | 133 MHz | 14.0x | No | 1.175 V | 6 W |  |  | Pineview | Atom(Pineview) | DDR2 |  |  |  |  | No |  |  | 1 | 2 | 1 | On certain motherboards (Chipset feature) | 56 KB (per core) | 512 KB (per core)
Intel Atom N455 Specs ¦ TechPowerUp CPU Database | Intel BGA 559 | Intel | 45 nm | 123 million | 66 mmÂ² | FC-BGA8 |  | Mobile | End-of-life | Jun 1st, 2010 | SLBX9 |  | 1667 MHz | N/A | 133 MHz | 14.0x | No | 1.175 V | 7 W |  |  | Pineview | Atom(Pineview) | DDR2, DDR3 |  |  |  |  | No |  |  | 1 | 2 | 1 | On certain motherboards (Chipset feature) | 56 KB (per core) | 512 KB (per core)
Intel Atom N470 Specs ¦ TechPowerUp CPU Database | Intel BGA 559 | Intel | 45 nm | 123 million | 66 mmÂ² | FC-BGA8 |  | Mobile | End-of-life | Mar 1st, 2010 | SLBMF |  | 1834 MHz | N/A | 133 MHz | 15.0x | No | 1.175 V | 7 W |  |  | Pineview | Atom(Pineview) | DDR2 |  |  |  |  | No |  |  | 1 | 2 | 1 | On certain motherboards (Chipset feature) | 56 KB (per core) | 512 KB (per core)
Intel Atom N475 Specs ¦ TechPowerUp CPU Database | Intel BGA 559 | Intel | 45 nm | 123 million | 66 mmÂ² | FC-BGA8 |  | Mobile | End-of-life | Jun 1st, 2010 | SLBX5 |  | 1834 MHz | N/A | 133 MHz | 15.0x | No | 1.175 V | 7 W |  |  | Pineview | Atom(Pineview) | DDR2, DDR3 |  |  |  |  | No |  |  | 1 | 2 | 1 | On certain motherboards (Chipset feature) | 56 KB (per core) | 512 KB (per core)
Intel Atom N550 Specs ¦ TechPowerUp CPU Database | Intel BGA 559 | Intel | 45 nm | 176 million | 87 mmÂ² | ÂµFCBGA8 |  | Mobile | End-of-life | Aug 23rd, 2010 | SLBXF |  | 1500 MHz | N/A | 133 MHz | 13.0x | No | 1.175 V | 9 W |  |  | Pineview | Atom(Pineview) | DDR2, DDR3 |  |  |  |  | No |  |  | 2 | 4 | 1 | On certain motherboards (Chipset feature) | 64 KB (per core) | 512 KB (per core)
Intel Atom N570 Specs ¦ TechPowerUp CPU Database | Intel BGA 559 | Intel | 45 nm | 176 million | 87 mmÂ² | ÂµFCBGA8 |  | Mobile | End-of-life | Mar 1st, 2011 | SLBXE |  | 1667 MHz | N/A | 133 MHz | 14.0x | No | 1.175 V | 9 W |  |  | Pineview | Atom(Pineview) | DDR2, DDR3 |  |  |  |  | No |  |  | 2 | 4 | 1 | On certain motherboards (Chipset feature) | 64 KB (per core) | 512 KB (per core)
Intel Atom S1220 Specs ¦ TechPowerUp CPU Database | Intel BGA 1283 | Intel | 32 nm |  |  |  |  | Server/Workstation | unknown | Dec 11th, 2012 | SLK2K |  | 1600 MHz | N/A | 100 MHz | 16.0x | No |  | 8 W |  |  | Centerton | Atom(Centerton) | DDR3 |  |  |  |  | No |  |  | 2 | 4 | 1 | On certain motherboards (Chipset feature) | 56 KB (per core) | 512 KB (per core)
Intel Atom S1240 Specs ¦ TechPowerUp CPU Database | Intel BGA 1283 | Intel | 32 nm |  |  |  |  | Server/Workstation | unknown | Dec 11th, 2012 | SLK2J |  | 1600 MHz | N/A | 100 MHz | 16.0x | No |  | 6 W |  |  | Centerton | Atom(Centerton) | DDR3 |  |  |  |  | No |  |  | 2 | 4 | 1 | On certain motherboards (Chipset feature) | 56 KB (per core) | 512 KB (per core)
Intel Atom S1260 Specs ¦ TechPowerUp CPU Database | Intel BGA 1283 | Intel | 32 nm |  |  |  |  | Server/Workstation | unknown | Dec 11th, 2012 | SLK2H |  | 2000 MHz | N/A | 100 MHz | 20.0x | No |  | 9 W |  |  | Centerton | Atom(Centerton) | DDR3 |  |  |  |  | No |  |  | 2 | 4 | 1 | On certain motherboards (Chipset feature) | 56 KB (per core) | 512 KB (per core)
Intel Atom x3-3205RK Specs ¦ TechPowerUp CPU Database |  | TSMC | 28 nm |  |  | VF2BGA361 |  | Mobile | End-of-life | Mar 2nd, 2015 | SLKYSPMB8016 |  | 1200 MHz | N/A | unknown | 12.0x | No |  | 2 W |  |  | Silvermont | Atom(SoFIA) | DDR2, DDR3 |  |  | 1333 MT/s | Single-channel | No |  |  | 4 | 4 | 1 | Mali-450 MP4 | 56 KB (per core) | 2 MB
Intel Atom x5-E3930 Specs ¦ TechPowerUp CPU Database | Intel BGA 1296 | Intel | 14 nm |  |  | FC-BGA15C | 103Â°C | Mobile | Active | Aug 30th, 2014 | SREKASR33Q |  | 1300 MHz | up to 1800 MHz | 100 MHz | 13.0x | No |  | 7 W |  |  | Apollo Lake | Atom x5(Apollo Lake) | DDR3 |  |  | 1866 MT/s | Dual-channel | No | Gen 2, 4 Lanes(CPU only) |  | 2 | 2 | 1 | HD Graphics 500 | 56 KB (per core) | 2 MB (shared) |  |  |  | 110Â°C
Intel Atom x5-E3940 Specs ¦ TechPowerUp CPU Database | Intel BGA 1296 | Intel | 14 nm |  |  | FC-BGA15C | 103Â°C | Mobile | Active | Aug 30th, 2014 | SREK6SR33M |  | 1600 MHz | up to 1800 MHz | 100 MHz | 13.0x | No |  | 10 W |  |  | Apollo Lake | Atom x5(Apollo Lake) | DDR3 |  |  | 1866 MT/s | Dual-channel | No | Gen 2, 4 Lanes(CPU only) |  | 4 | 4 | 1 | HD Graphics 500 | 56 KB (per core) | 2 MB (shared) |  |  |  | 110Â°C
Intel Atom x7-E3950 Specs ¦ TechPowerUp CPU Database | Intel BGA 1296 | Intel | 14 nm |  |  | FC-BGA15C | 103Â°C | Mobile | Active | Aug 30th, 2014 | SREK9SR33P |  | 1600 MHz | up to 2000 MHz | 100 MHz | 16.0x | No |  | 12 W |  |  | Apollo Lake | Atom x7(Apollo Lake) | DDR3 |  |  | 1866 MT/s | Dual-channel | No | Gen 2, 4 Lanes(CPU only) |  | 4 | 4 | 1 | HD Graphics 505 | 56 KB (per core) | 2 MB (shared) |  |  |  | 110Â°C
Intel Atom x7203C Specs ¦ TechPowerUp CPU Database | Intel BGA 1264 | Intel | 10 nm |  |  | FC-BGA16F |  | Mobile | Active | Apr 8th, 2024 | SRNEP |  | 2000 MHz | up to 3.2 GHz | 100 MHz | 20.0x | No |  | 9 W |  |  | Amston Lake | Atom(Gracemont) | DDR4, DDR5 |  |  | 4800 MT/s | Single-channel | No | Gen 3, 9 Lanes(CPU only) |  | 2 | 2 | 1 | N/A | 96 KB (per core) | 2 MB (shared) | 6 MB (shared) |  | 42 | 105Â°C |  |  |  | 4800 MT/s |  |  | 3200 MT/s | 32 GB
Intel Atom x7211E Specs ¦ TechPowerUp CPU Database | Intel BGA 1264 | Intel | 10 nm |  |  | FC-BGA16F |  | Mobile | Active | Jan 3rd, 2023 | SRMLP |  | 1000 MHz | up to 3.2 GHz | 100 MHz | 10.0x | No |  | 6 W |  |  | Alder Lake-N | Atom(Gracemont) | DDR4, DDR5 |  |  | 4800 MT/s | Single-channel | No | Gen 3, 9 Lanes(CPU only) |  | 2 | 2 | 1 | UHD Graphics 16EU | 96 KB (per core) | 2 MB (shared) | 6 MB (shared) |  | 39 | 105Â°C |  |  |  | 4800 MT/s |  |  | 3200 MT/s
Intel Atom x7211RE Specs ¦ TechPowerUp CPU Database | Intel BGA 1264 | Intel | 10 nm |  |  | FC-BGA16F |  | Mobile | Active | Apr 8th, 2024 | SRNET |  | 1000 MHz | up to 3.2 GHz | 100 MHz | 10.0x | No |  | 6 W |  |  | Amston Lake | Atom(Gracemont) | DDR4, DDR5 |  |  | 4800 MT/s | Single-channel | No | Gen 3, 9 Lanes(CPU only) |  | 2 | 2 | 1 | UHD Graphics 16EU | 96 KB (per core) | 2 MB (shared) | 6 MB (shared) |  | 42 | 105Â°C |  |  |  | 4800 MT/s |  |  | 3200 MT/s | 16 GB
Intel Atom x7213E Specs ¦ TechPowerUp CPU Database | Intel BGA 1264 | Intel | 10 nm |  |  | FC-BGA16F |  | Mobile | Active | Jan 3rd, 2023 | SRMLQ |  | 1700 MHz | up to 3.2 GHz | 100 MHz | 17.0x | No |  | 10 W |  |  | Alder Lake-N | Atom(Gracemont) | DDR4, DDR5 |  |  | 4800 MT/s | Single-channel | No | Gen 3, 9 Lanes(CPU only) |  | 2 | 2 | 1 | UHD Graphics 16EU | 96 KB (per core) | 2 MB (shared) | 6 MB (shared) |  | 47 | 105Â°C |  |  |  | 4800 MT/s |  |  | 3200 MT/s
Intel Atom x7213RE Specs ¦ TechPowerUp CPU Database | Intel BGA 1264 | Intel | 10 nm |  |  | FC-BGA16F |  | Mobile | Active | Apr 8th, 2024 | SRNEP |  | 2000 MHz | up to 3.4 GHz | 100 MHz | 20.0x | No |  | 9 W |  |  | Amston Lake | Atom(Gracemont) | DDR4, DDR5 |  |  | 4800 MT/s | Single-channel | No | Gen 3, 9 Lanes(CPU only) |  | 2 | 2 | 1 | UHD Graphics 16EU | 96 KB (per core) | 2 MB (shared) | 6 MB (shared) |  | 42 | 105Â°C |  |  |  | 4800 MT/s |  |  | 3200 MT/s | 16 GB
Intel Atom x7405C Specs ¦ TechPowerUp CPU Database | Intel BGA 1264 | Intel | 10 nm |  |  | FC-BGA16F |  | Mobile | Active | Apr 8th, 2024 | SRNEM |  | 1700 MHz | up to 3.4 GHz | 100 MHz | 17.0x | No |  | 12 W |  |  | Amston Lake | Atom(Gracemont) | DDR4, DDR5 |  |  | 4800 MT/s | Single-channel | No | Gen 3, 9 Lanes(CPU only) |  | 4 | 4 | 1 | N/A | 96 KB (per core) | 2 MB (shared) | 6 MB (shared) |  | 57 | 105Â°C |  |  |  | 4800 MT/s |  |  | 3200 MT/s | 32 GB
Intel Atom x7425E Specs ¦ TechPowerUp CPU Database | Intel BGA 1264 | Intel | 10 nm |  |  | FC-BGA16F |  | Mobile | Active | Jan 3rd, 2023 | SRMLN |  | 1500 MHz | up to 3.4 GHz | 100 MHz | 15.0x | No |  | 12 W |  |  | Alder Lake-N | Atom(Gracemont) | DDR4, DDR5 |  |  | 4800 MT/s | Single-channel | No | Gen 3, 9 Lanes(CPU only) |  | 4 | 4 | 1 | UHD Graphics 24EU | 96 KB (per core) | 2 MB (shared) | 6 MB (shared) |  | 58 | 105Â°C |  |  |  | 4800 MT/s |  |  | 3200 MT/s
Intel Atom x7433RE Specs ¦ TechPowerUp CPU Database | Intel BGA 1264 | Intel | 10 nm |  |  | FC-BGA16F |  | Mobile | Active | Apr 8th, 2024 | SRNEQ |  | 1500 MHz | up to 3.4 GHz | 100 MHz | 15.0x | No |  | 9 W |  |  | Amston Lake | Atom(Gracemont) | DDR4, DDR5 |  |  | 4800 MT/s | Single-channel | No | Gen 3, 9 Lanes(CPU only) |  | 4 | 4 | 1 | UHD Graphics 32EU | 96 KB (per core) | 2 MB (shared) | 6 MB (shared) |  | 63 | 105Â°C |  |  |  | 4800 MT/s |  |  | 3200 MT/s | 16 GB
Intel Atom x7809C Specs ¦ TechPowerUp CPU Database | Intel BGA 1264 | Intel | 10 nm |  |  | FC-BGA16F |  | Mobile | Active | Apr 8th, 2024 | SRNEN |  | 2000 MHz | up to 3.6 GHz | 100 MHz | 20.0x | No |  | 25 W |  |  | Amston Lake | Atom(Gracemont) | DDR4, DDR5 |  |  | 4800 MT/s | Single-channel | No | Gen 3, 9 Lanes(CPU only) |  | 8 | 8 | 1 | N/A | 96 KB (per core) | 2 MB (per module) | 6 MB (shared) |  | 117 | 105Â°C |  |  |  | 4800 MT/s |  |  | 3200 MT/s | 32 GB
Intel Atom x7835RE Specs ¦ TechPowerUp CPU Database | Intel BGA 1264 | Intel | 10 nm |  |  | FC-BGA16F |  | Mobile | Active | Apr 8th, 2024 | SRNER |  | 1300 MHz | up to 3.6 GHz | 100 MHz | 13.0x | No |  | 12 W |  |  | Amston Lake | Atom(Gracemont) | DDR4, DDR5 |  |  | 4800 MT/s | Single-channel | No | Gen 3, 9 Lanes(CPU only) |  | 8 | 8 | 1 | UHD Graphics 32EU | 96 KB (per core) | 2 MB (per module) | 6 MB (shared) |  | 127 | 105Â°C |  |  |  | 4800 MT/s |  |  | 3200 MT/s | 16 GB
Intel Atom Z2420 Specs ¦ TechPowerUp CPU Database | Intel BGA 617 | Intel | 32 nm | 140 million | 65 mmÂ² | FC-BGA12F |  | Mobile | Active | Jan 1st, 2013 | SR0YFSR0Z5 |  | 1200 MHz | N/A | 100 MHz | 12.0x | No | 1.5 V | 3 W |  |  | Penwell | Atom(Penwell) | DDR2 |  |  |  |  | No |  |  | 1 | 1 | 1 | GMA | 64 KB (per core) | 512 KB (per core)
Intel Atom Z2460 Specs ¦ TechPowerUp CPU Database | Intel BGA 617 | Intel | 32 nm | 140 million | 65 mmÂ² | FC-BGA12F |  | Mobile | unknown | Jan 1st, 2012 | SR0PR |  | 1300 MHz | N/A | 100 MHz | 13.0x | No | 1.5 V | 3 W |  |  | Penwell | Atom(Penwell) | DDR2 |  |  |  |  | No |  |  | 1 | 1 | 1 | GMA | 64 KB (per core) | 512 KB (per core)
Intel Atom Z2480 Specs ¦ TechPowerUp CPU Database | Intel BGA 617 | Intel | 32 nm | 140 million | 65 mmÂ² | FC-BGA12F |  | Mobile | Active | Jan 1st, 2013 | SR0U7SR0ZK |  | 1400 MHz | N/A | 100 MHz | 14.0x | No | 1.5 V | 3 W |  |  | Penwell | Atom(Penwell) | DDR2 |  |  |  |  | No |  |  | 1 | 1 | 1 | GMA | 64 KB (per core) | 512 KB (per core)
Intel Atom Z2520 Specs ¦ TechPowerUp CPU Database | Intel BGA 617 | Intel | 32 nm | 140 million | 65 mmÂ² | FC-BGA12F |  | Mobile | unknown | Feb 27th, 2013 | unknown |  | 1200 MHz | N/A | 100 MHz | 12.0x | No | 1.5 V | 3 W |  |  | Clovertrail | Atom(Clover Trail) | DDR2 |  |  |  |  | No |  |  | 2 | 2 | 1 | SGX 544MP2 | 64 KB (per core) | 512 KB (per core)
Intel Atom Z2560 Specs ¦ TechPowerUp CPU Database | Intel BGA 617 | Intel | 32 nm | 140 million | 65 mmÂ² | FC-BGA12F |  | Mobile | unknown | Feb 27th, 2013 | unknown |  | 1600 MHz | N/A | 100 MHz | 16.0x | No | 1.5 V | 3 W |  |  | Clovertrail | Atom(Clover Trail) | DDR2 |  |  |  |  | No |  |  | 2 | 2 | 1 | SGX 544MP2 | 64 KB (per core) | 512 KB (per core)
Intel Atom Z2580 Specs ¦ TechPowerUp CPU Database | Intel BGA 617 | Intel | 32 nm | 140 million | 65 mmÂ² | FC-BGA12F |  | Mobile | Active | Feb 27th, 2013 | unknown |  | 2000 MHz | N/A | 100 MHz | 20.0x | No | 1.5 V | 3 W |  |  | Clovertrail | Atom(Clover Trail) | DDR2 |  |  |  |  | No |  |  | 2 | 2 | 1 | SGX 544MP2 | 64 KB (per core) | 512 KB (per core)
Intel Atom Z2760 Specs ¦ TechPowerUp CPU Database | Intel BGA 617 | Intel | 32 nm | 140 million | 65 mmÂ² | FC-BGA12F |  | Mobile | unknown | Sep 27th, 2012 | SR0WWSR0Z4 |  | 1800 MHz | N/A | 100 MHz | 18.0x | No | 1.5 V | 3 W |  |  | Cloverview | Atom(Cloverview) | DDR2 |  |  |  |  | No |  |  | 2 | 2 | 1 | GMA | 64 KB (per core) | 512 KB (per core)
Intel Atom Z3735G Specs ¦ TechPowerUp CPU Database | Intel BGA 592 | Intel | 22 nm |  | 100 mmÂ² | FC-BGA592 |  | Mobile | End-of-life | Apr 9th, 2014 | SR1UD |  | 1333 MHz | up to 1833 MHz | 83 MHz | 16.0x | No |  | 2 W |  |  | Bay Trail-T | Atom(Bay Trail-T) | DDR3 |  |  | 1333 MT/s | Single-channel | No |  |  | 4 | 4 | 1 | HD Graphics | 56 KB (per core) | 2 MB
Intel Atom Z3740 Specs ¦ TechPowerUp CPU Database | Intel BGA 1380 | Intel | 22 nm |  | 100 mmÂ² | FC-BGA1380 |  | Mobile | End-of-life | Sep 27th, 2013 | SR1M5 |  | 1333 MHz | up to 1867 MHz | 133 MHz | 10.0x | No |  | 2 W |  |  | Bay Trail-T | Atom(Bay Trail-T) | DDR3 |  |  | 1066 MT/s | Dual-channel | No |  |  | 4 | 4 | 1 | HD Graphics | 56 KB (per core) | 2 MB
Intel Atom Z3770 Specs ¦ TechPowerUp CPU Database | Intel BGA 1380 | Intel | 22 nm |  | 100 mmÂ² | FC-BGA1380 |  | Mobile | End-of-life | Sep 27th, 2013 | SR1M3 |  | 1467 MHz | up to 2.4 GHz | 133 MHz | 11.0x | No |  | 8 W |  |  | Bay Trail-T | Atom(Bay Trail-T) | DDR3 |  |  | 1066 MT/s | Dual-channel | No |  |  | 4 | 4 | 1 | HD Graphics | 56 KB (per core) | 2 MB
Intel Atom Z500 Specs ¦ TechPowerUp CPU Database | Intel BGA 441 | Intel | 45 nm | 47 million | 26 mmÂ² | FC-BGA12F |  | Mobile | End-of-life | Apr 2nd, 2008 | SLB6Q |  | 800 MHz | N/A | 100 MHz | 8.0x | No | 1.1 V | 1 W |  |  | Silverthorne | Atom(Silverthorne) | unknown |  |  |  |  | No |  |  | 1 | 1 | 1 | On certain motherboards (Chipset feature) | 56 KB (per core) | 512 KB (per core)
Intel Atom Z510 Specs ¦ TechPowerUp CPU Database | Intel BGA 441 | Intel | 45 nm | 47 million | 26 mmÂ² | FC-BGA12F |  | Mobile | End-of-life | Apr 2nd, 2008 | SLB2C |  | 1100 MHz | N/A | 100 MHz | 11.0x | No | 1.1 V | 2 W |  |  | Silverthorne | Atom(Silverthorne) | unknown |  |  |  |  | No |  |  | 1 | 1 | 1 | On certain motherboards (Chipset feature) | 56 KB (per core) | 512 KB (per core)
Intel Atom Z510P Specs ¦ TechPowerUp CPU Database | Intel BGA 437 | Intel | 45 nm | 47 million | 26 mmÂ² | FC-BGA12F |  | Mobile | End-of-life | Mar 2nd, 2009 | SLGPQ |  | 1100 MHz | N/A | 100 MHz | 11.0x | No | 1.1 V | 2 W |  |  | Silverthorne | Atom(Silverthorne) | unknown |  |  |  |  | No |  |  | 1 | 2 | 1 | On certain motherboards (Chipset feature) | 56 KB (per core) | 512 KB (per core)
Intel Atom Z510PT Specs ¦ TechPowerUp CPU Database | Intel BGA 437 | Intel | 45 nm | 47 million | 26 mmÂ² | FC-BGA12F |  | Mobile | End-of-life | Mar 2nd, 2009 | SLGPR |  | 1100 MHz | N/A | 100 MHz | 11.0x | No | 1.1 V | 2 W |  |  | Silverthorne | Atom(Silverthorne) | unknown |  |  |  |  | No |  |  | 1 | 2 | 1 | On certain motherboards (Chipset feature) | 56 KB (per core) | 512 KB (per core)
Intel Atom Z515 Specs ¦ TechPowerUp CPU Database | Intel BGA 441 | Intel | 45 nm | 47 million | 26 mmÂ² | FC-BGA12F |  | Mobile | End-of-life | Apr 8th, 2009 | SLGMG |  | 1200 MHz | N/A | 100 MHz | 12.0x | No | 1.1 V | 1 W |  |  | Silverthorne | Atom(Silverthorne) | unknown |  |  |  |  | No |  |  | 1 | 1 | 1 | On certain motherboards (Chipset feature) | 56 KB (per core) | 512 KB (per core)
Intel Atom Z520 Specs ¦ TechPowerUp CPU Database | Intel BGA 441 | Intel | 45 nm | 47 million | 26 mmÂ² | FC-BGA12F |  | Mobile | End-of-life | Apr 2nd, 2008 | SLB2H |  | 1334 MHz | N/A | 133 MHz | 10.0x | No | 1.1 V | 2 W |  |  | Silverthorne | Atom(Silverthorne) | unknown |  |  |  |  | No |  |  | 1 | 2 | 1 | On certain motherboards (Chipset feature) | 56 KB (per core) | 512 KB (per core)
Intel Atom Z520PT Specs ¦ TechPowerUp CPU Database | Intel BGA 437 | Intel | 45 nm | 47 million | 26 mmÂ² | FC-BGA12F |  | Mobile | End-of-life | Mar 2nd, 2009 | SLGPP |  | 1334 MHz | N/A | 133 MHz | 10.0x | No | 1.1 V | 2 W |  |  | Silverthorne | Atom(Silverthorne) | unknown |  |  |  |  | No |  |  | 1 | 2 | 1 | On certain motherboards (Chipset feature) | 56 KB (per core) | 512 KB (per core)
Intel Atom Z530 Specs ¦ TechPowerUp CPU Database | Intel BGA 441 | Intel | 45 nm | 47 million | 26 mmÂ² | FC-BGA12F |  | Mobile | End-of-life | Apr 2nd, 2008 | SLB6P |  | 1600 MHz | N/A | 133 MHz | 12.0x | No | 1.1 V | 2 W |  |  | Silverthorne | Atom(Silverthorne) | unknown |  |  |  |  | No |  |  | 1 | 2 | 1 | On certain motherboards (Chipset feature) | 56 KB (per core) | 512 KB (per core)
Intel Atom Z530P Specs ¦ TechPowerUp CPU Database | Intel BGA 437 | Intel | 45 nm | 47 million | 26 mmÂ² | FC-BGA12F |  | Mobile | End-of-life | Mar 2nd, 2009 | SLGPN |  | 1600 MHz | N/A | 133 MHz | 12.0x | No | 1.1 V | 2 W |  |  | Silverthorne | Atom(Silverthorne) | unknown |  |  |  |  | No |  |  | 1 | 2 | 1 | On certain motherboards (Chipset feature) | 56 KB (per core) | 512 KB (per core)
Intel Atom Z540 Specs ¦ TechPowerUp CPU Database | Intel BGA 441 | Intel | 45 nm | 47 million | 26 mmÂ² | FC-BGA12F |  | Mobile | End-of-life | Apr 2nd, 2008 | SLB2M |  | 1867 MHz | N/A | 133 MHz | 14.0x | No | 1.1 V | 2 W |  |  | Silverthorne | Atom(Silverthorne) | unknown |  |  |  |  | No |  |  | 1 | 2 | 1 | On certain motherboards (Chipset feature) | 56 KB (per core) | 512 KB (per core)
Intel Atom Z550 Specs ¦ TechPowerUp CPU Database | Intel BGA 441 | Intel | 45 nm | 47 million | 26 mmÂ² | FC-BGA12F |  | Mobile | End-of-life | Apr 8th, 2009 | SLGPT |  | 2000 MHz | N/A | 133 MHz | 15.0x | No | 1.1 V | 2 W |  |  | Silverthorne | Atom(Silverthorne) | unknown |  |  |  |  | No |  |  | 1 | 2 | 1 | On certain motherboards (Chipset feature) | 56 KB (per core) | 512 KB (per core)
Intel Atom Z560 Specs ¦ TechPowerUp CPU Database | Intel BGA 441 | Intel | 45 nm | 47 million | 26 mmÂ² | FC-BGA12F |  | Mobile | End-of-life | Jun 1st, 2010 | SLH63 |  | 2.133 GHz | N/A | 133 MHz | 16.0x | No | 1.1 V | 2 W |  |  | Silverthorne | Atom(Silverthorne) | unknown |  |  |  |  | No |  |  | 1 | 2 | 1 | On certain motherboards (Chipset feature) | 56 KB (per core) | 512 KB (per core)
Intel Atom Z600 Specs ¦ TechPowerUp CPU Database | Intel BGA 518 | Intel | 45 nm | 140 million | 65 mmÂ² | FC-BGA12F |  | Mobile | End-of-life | May 4th, 2010 | SLBZP |  | 1200 MHz | N/A | 100 MHz | 12.0x | No | 1.1 V | 1 W |  |  | Lincroft | Atom(Lincroft) | DDR1 |  |  |  |  | No |  |  | 1 | 1 | 1 | On certain motherboards (Chipset feature) | 64 KB (per core) | 512 KB (per core)
Intel Atom Z605 Specs ¦ TechPowerUp CPU Database | Intel BGA 518 | Intel | 45 nm | 140 million | 65 mmÂ² | FC-BGA12F |  | Mobile | End-of-life | May 4th, 2010 | SLC3C |  | 1000 MHz | N/A | 100 MHz | 10.0x | No | 1.1 V | 2 W |  |  | Lincroft | Atom(Lincroft) | DDR1, DDR2 |  |  |  |  | No |  |  | 1 | 1 | 1 | On certain motherboards (Chipset feature) | 64 KB (per core) | 512 KB (per core)
Intel Atom Z610 Specs ¦ TechPowerUp CPU Database | Intel BGA 518 | Intel | 45 nm | 140 million | 65 mmÂ² | FC-BGA12F |  | Mobile | End-of-life | May 4th, 2010 | SLBZQ |  | 800 MHz | N/A | 100 MHz | 8.0x | No | 1.1 V | 1 W |  |  | Lincroft | Atom(Lincroft) | DDR1, DDR2 |  |  |  |  | No |  |  | 1 | 1 | 1 | On certain motherboards (Chipset feature) | 64 KB (per core) | 512 KB (per core)
Intel Atom Z612 Specs ¦ TechPowerUp CPU Database | Intel BGA 518 | Intel | 45 nm | 140 million | 65 mmÂ² | FC-BGA12F |  | Mobile | End-of-life | May 4th, 2010 | SLBZN |  | 900 MHz | N/A | 100 MHz | 9.0x | No | 1.1 V | 1 W |  |  | Lincroft | Atom(Lincroft) | DDR1, DDR2 |  |  |  |  | No |  |  | 1 | 1 | 1 | On certain motherboards (Chipset feature) | 64 KB (per core) | 512 KB (per core)
Intel Atom Z615 Specs ¦ TechPowerUp CPU Database | Intel BGA 518 | Intel | 45 nm | 140 million | 65 mmÂ² | FC-BGA12F |  | Mobile | End-of-life | May 4th, 2010 | SLBZL |  | 1600 MHz | N/A | 100 MHz | 16.0x | No | 1.1 V | 2 W |  |  | Lincroft | Atom(Lincroft) | DDR2 |  |  |  |  | No |  |  | 1 | 1 | 1 | On certain motherboards (Chipset feature) | 64 KB (per core) | 512 KB (per core)
Intel Atom Z620 Specs ¦ TechPowerUp CPU Database | Intel BGA 518 | Intel | 45 nm | 140 million | 65 mmÂ² | FC-BGA12F |  | Mobile | End-of-life | May 4th, 2010 | SLBZE |  | 900 MHz | N/A | 100 MHz | 9.0x | No | 1.1 V | 1 W |  |  | Lincroft | Atom(Lincroft) | DDR1, DDR2 |  |  |  |  | No |  |  | 1 | 1 | 1 | On certain motherboards (Chipset feature) | 64 KB (per core) | 512 KB (per core)
Intel Atom Z625 Specs ¦ TechPowerUp CPU Database | Intel BGA 518 | Intel | 45 nm | 140 million | 65 mmÂ² | FC-BGA12F |  | Mobile | End-of-life | May 4th, 2010 | SLBZD |  | 1900 MHz | N/A | 100 MHz | 19.0x | No | 1.1 V | 2 W |  |  | Lincroft | Atom(Lincroft) | DDR2 |  |  |  |  | No |  |  | 1 | 1 | 1 | On certain motherboards (Chipset feature) | 64 KB (per core) | 512 KB (per core)
Intel Atom Z650 Specs ¦ TechPowerUp CPU Database | Intel BGA 518 | Intel | 45 nm | 140 million | 65 mmÂ² | FC-BGA12F |  | Mobile | End-of-life | Apr 11th, 2011 | SLC2Q |  | 1200 MHz | N/A | 100 MHz | 12.0x | No | 1.5 V | 3 W |  |  | Lincroft | Atom(Lincroft-T) | DDR2 |  |  |  |  | No |  |  | 1 | 1 | 1 | On certain motherboards (Chipset feature) | 64 KB (per core) | 512 KB (per core)
Intel Atom Z670 Specs ¦ TechPowerUp CPU Database | Intel BGA 518 | Intel | 45 nm | 140 million | 65 mmÂ² | FC-BGA12F |  | Mobile | End-of-life | Apr 11th, 2011 | SLC2P |  | 1500 MHz | N/A | 100 MHz | 15.0x | No | 1.5 V | 3 W |  |  | Lincroft | Atom(Lincroft-T) | DDR2 |  |  |  |  | No |  |  | 1 | 1 | 1 | On certain motherboards (Chipset feature) | 64 KB (per core) | 512 KB (per core)
Intel Aubrey Isle Specs ¦ TechPowerUp CPU Database | PCIe x16 | Intel | 45 nm | 2,300 million | 684 mmÂ² | PCIe x16 |  | Server/Workstation | End-of-life | May 31st, 2010 | unknown |  | 1200 MHz | N/A | 100 MHz | 12.0x | No |  | 300 W |  |  | Knights Ferry | Xeon Phi(Knights Ferry) | DDR3 |  |  |  |  | No |  |  | 32 | 128 | 1 | N/A | 32 KB (per core) | 256 KB (per core)
AMD C-30 Specs ¦ TechPowerUp CPU Database | AMD Socket FT1 |  | 40 nm |  | 75 mmÂ² |  |  | Mobile | End-of-life | Jan 4th, 2011 | CMC30AFPB12GT |  | 1200 MHz | N/A | 100 MHz | 12.0x | No | 1.35 V | 9 W |  |  | Ontario | C(Ontario) | DDR3 |  |  |  | Single-channel | No |  |  | 1 | 1 | 1 | Radeon HD 6250 | 64 KB | 512 KB
AMD C-50 Specs ¦ TechPowerUp CPU Database | AMD Socket FT1 |  | 40 nm |  | 75 mmÂ² |  |  | Mobile | End-of-life | Jan 4th, 2011 | CMC50AFPB22GT |  | 1000 MHz | N/A | 100 MHz | 10.0x | No | 1.35 V | 9 W |  |  | Ontario | C(Ontario) | DDR3 |  |  |  | Single-channel | No |  |  | 2 | 2 | 1 | Radeon HD 6250 | 64 KB (per core) | 512 KB (per core)
AMD C-60 Specs ¦ TechPowerUp CPU Database | AMD Socket FT1 |  | 40 nm |  | 75 mmÂ² |  |  | Mobile | End-of-life | Aug 22nd, 2011 | CMC60AFPB22GV |  | 1000 MHz | up to 1333 MHz | 100 MHz | 10.0x | No | 1.35 V | 9 W |  |  | Ontario | C(Ontario) | DDR3 |  |  |  | Single-channel | No |  |  | 2 | 2 | 1 | Radeon HD 6290 | 64 KB (per core) | 512 KB (per core)
AMD C-70 Specs ¦ TechPowerUp CPU Database | AMD Socket FT1 |  | 40 nm |  | 75 mmÂ² |  |  | Mobile | unknown | Sep 1st, 2012 | CMC70AFPB22GV |  | 1000 MHz | up to 1333 MHz | 100 MHz | 5.0x | No | 1.35 V | 9 W |  |  | Ontario | C(Ontario) | DDR3 |  |  |  | Single-channel | No |  |  | 2 | 2 | 1 | Radeon HD 6290 | 64 KB (per core) | 512 KB (per core)
Intel Celeron 1000M Specs ¦ TechPowerUp CPU Database | Intel Socket G2 (988B) | Intel | 22 nm | 1,400 million | 118 mmÂ² | FC-PGA12F | 105Â°C | Mobile | Active | Jan 20th, 2013 | SR102 |  | 1800 MHz | N/A | 100 MHz | 18.0x | No |  | 35 W |  |  | Ivy Bridge | Celeron(Ivy Bridge) | DDR3 |  |  |  | Dual-channel | No |  |  | 2 | 2 | 1 | Intel HD | 64 KB (per core) | 256 KB (per core) | 2 MB (shared)
Intel Celeron 1007U Specs ¦ TechPowerUp CPU Database | Intel BGA 1023 | Intel | 22 nm | 1,400 million | 118 mmÂ² | FC-PGA12F | 105Â°C | Mobile | Active | Jan 20th, 2013 | SR109 |  | 1500 MHz | N/A | 100 MHz | 15.0x | No |  | 17 W |  |  | Ivy Bridge | Celeron(Ivy Bridge) | DDR3 |  |  |  | Dual-channel | No |  |  | 2 | 2 | 1 | Intel HD | 64 KB (per core) | 256 KB (per core) | 2 MB (shared)
Intel Celeron 1020E Specs ¦ TechPowerUp CPU Database | Intel BGA 1023 | Intel | 22 nm | 1,400 million | 118 mmÂ² | FC-PGA12F | 105Â°C | Mobile | Active | Jan 20th, 2013 | SR0VR |  | 2.2 GHz | N/A | 100 MHz | 22.0x | No |  | 35 W |  |  | Ivy Bridge | Celeron(Ivy Bridge) | DDR3 |  |  |  | Dual-channel | No |  |  | 2 | 2 | 1 | Intel HD | 64 KB (per core) | 256 KB (per core) | 2 MB (shared)
Intel Celeron 1020E Specs ¦ TechPowerUp CPU Database | Intel Socket G2 (988B) | Intel | 22 nm | 1,400 million | 118 mmÂ² | FC-PGA12F | 105Â°C | Mobile | Active | Jan 20th, 2013 | SR10D |  | 2.2 GHz | N/A | 100 MHz | 22.0x | No |  | 35 W |  |  | Ivy Bridge | Celeron(Ivy Bridge) | DDR3 |  |  |  | Dual-channel | No |  |  | 2 | 2 | 1 | Intel HD | 64 KB (per core) | 256 KB (per core) | 2 MB (shared)
Intel Celeron 1020M Specs ¦ TechPowerUp CPU Database | Intel Socket G2 (988B) | Intel | 22 nm | 1,400 million | 118 mmÂ² | FC-PGA12F | 105Â°C | Mobile | Active | Jan 20th, 2013 | SR0ZY |  | 2.1 GHz | N/A | 100 MHz | 21.0x | No |  | 35 W |  |  | Ivy Bridge | Celeron(Ivy Bridge) | DDR3 |  |  |  | Dual-channel | No |  |  | 2 | 2 | 1 | Intel HD | 64 KB (per core) | 256 KB (per core) | 2 MB (shared)
Intel Celeron 1037U Specs ¦ TechPowerUp CPU Database | Intel BGA 1023 | Intel | 22 nm | 1,400 million | 118 mmÂ² | FC-PGA12F | 105Â°C | Mobile | Active | Jan 20th, 2013 | SR108 |  | 1800 MHz | N/A | 100 MHz | 18.0x | No |  | 17 W |  |  | Ivy Bridge | Celeron(Ivy Bridge) | DDR3 |  |  |  | Dual-channel | No |  |  | 2 | 2 | 1 | Intel HD | 64 KB (per core) | 256 KB (per core) | 2 MB (shared)
Intel Celeron 1047UE Specs ¦ TechPowerUp CPU Database | Intel BGA 1023 | Intel | 22 nm | 1,400 million | 118 mmÂ² | FC-PGA12F | 105Â°C | Mobile | Active | Jan 20th, 2013 | SR10E |  | 1400 MHz | N/A | 100 MHz | 14.0x | No |  | 17 W |  |  | Ivy Bridge | Celeron(Ivy Bridge) | DDR3 |  |  |  | Dual-channel | No |  |  | 2 | 2 | 1 | Intel HD | 64 KB (per core) | 256 KB (per core) | 2 MB (shared)
Intel Celeron 220 Specs ¦ TechPowerUp CPU Database | Intel Socket 479 | Intel | 65 nm | 105 million | 77 mmÂ² | BGA2 |  | Desktop | End-of-life | Oct 21st, 2007 | SLAF2 |  | 1200 MHz | N/A | 133 MHz | 9.0x | No | 1.3375 V | 19 W |  |  | Conroe-L | Celeron(Conroe) | unknown |  |  |  |  | No |  |  | 1 | 1 | 1 | On certain motherboards (Chipset feature) | 64 KB | 512 KB
Intel Celeron 2950M Specs ¦ TechPowerUp CPU Database | Intel Socket G2 (988B) | Intel | 22 nm | 1,400 million | 118 mmÂ² | FC-PGA12F | 105Â°C | Mobile | Active | Sep 1st, 2013 | unknown |  | 2000 MHz | N/A | 100 MHz | 20.0x | No |  | 37 W |  |  | Haswell | Celeron(Haswell) | DDR3 |  |  |  | Dual-channel | No |  |  | 2 | 2 | 1 | Intel HD | 64 KB (per core) | 256 KB (per core) | 2 MB (shared)
Intel Celeron 2950M Specs ¦ TechPowerUp CPU Database | Intel Socket G3 | Intel | 22 nm | 1,400 million | 118 mmÂ² | FC-PGA946 | 72Â°C | Mobile | Active | Sep 1st, 2013 | unknown |  | 2000 MHz | N/A | 100 MHz | 20.0x | No |  | 37 W |  |  | Haswell | Celeron(Haswell) | DDR3 |  |  |  |  | No |  |  | 2 | 2 | 1 | Intel HD | 64 KB (per core) | 256 KB (per core) | 2 MB (shared)
Intel Celeron 2955U Specs ¦ TechPowerUp CPU Database | Intel Socket G2 (988B) | Intel | 22 nm | 1,400 million | 118 mmÂ² | FC-PGA12F | 105Â°C | Mobile | Active | Sep 1st, 2013 | unknown |  | 1400 MHz | N/A | 100 MHz | 14.0x | No |  | 15 W |  |  | Haswell | Celeron(Haswell) | DDR3 |  |  |  | Dual-channel | No |  |  | 2 | 2 | 1 | Intel HD | 64 KB (per core) | 256 KB (per core) | 2 MB (shared)
Intel Celeron 2955U Specs ¦ TechPowerUp CPU Database | Intel Socket G3 | Intel | 22 nm | 1,400 million | 118 mmÂ² | FC-BGA1168 | 72Â°C | Mobile | Active | Sep 1st, 2013 | SR16Y |  | 1400 MHz | N/A | 100 MHz | 14.0x | No |  | 15 W |  |  | Haswell | Celeron(Haswell) | DDR3 |  |  |  |  | No |  |  | 2 | 2 | 1 | Intel HD | 64 KB (per core) | 256 KB (per core) | 2 MB (shared)
Intel Celeron 2961Y Specs ¦ TechPowerUp CPU Database | Intel BGA 1168 | Intel | 22 nm | 1,400 million | 118 mmÂ² | FC-BGA1168 | 105Â°C | Mobile | Active | Dec 1st, 2013 | CL8064701568400 |  | 1100 MHz | N/A | 100 MHz | 11.0x | No |  | 12 W |  |  | Haswell | Celeron(Haswell) | DDR3 |  |  |  |  | No |  |  | 2 | 2 | 1 | Intel HD | 64 KB (per core) | 256 KB (per core) | 2 MB (shared)
Intel Celeron 2980U Specs ¦ TechPowerUp CPU Database | Intel Socket G3 | Intel | 22 nm | 1,400 million | 118 mmÂ² | FC-BGA1168 | 72Â°C | Mobile | Active | Sep 1st, 2013 | unknown |  | 1600 MHz | N/A | 100 MHz | 16.0x | No |  | 15 W |  |  | Haswell | Celeron(Haswell) | DDR3 |  |  |  |  | No |  |  | 2 | 2 | 1 | Intel HD | 64 KB (per core) | 256 KB (per core) | 2 MB (shared)
Intel Celeron 3205U Specs ¦ TechPowerUp CPU Database | Intel BGA 1168 | Intel | 14 nm | 1,300 million | 82 mmÂ² | FC-BGA114F | 105Â°C | Mobile | End-of-life | Mar 1st, 2015 | SR215 |  | 1500 MHz | N/A | 100 MHz | 15.0x | No |  | 15 W |  |  | Broadwell-U | Celeron(Broadwell-U) | DDR3 |  |  | 1600 MT/s | Dual-channel | No | Gen 2, 12 Lanes(CPU only) |  | 2 | 2 | 1 | Intel HD | 64 KB (per core) | 256 KB (per core) | 2 MB (shared) |  | 107 |  |  | 10W
Intel Celeron 3755U Specs ¦ TechPowerUp CPU Database | Intel BGA 1168 | Intel | 14 nm | 1,300 million | 82 mmÂ² | FC-BGA14F | 105Â°C | Mobile | End-of-life | Mar 1st, 2015 | SR211 |  | 1700 MHz | N/A | 100 MHz | 17.0x | No |  | 15 W |  |  | Broadwell-U | Celeron(Broadwell-U) | DDR3 |  |  | 1600 MT/s | Dual-channel | No | Gen 2, 12 Lanes(CPU only) |  | 2 | 2 | 1 | Intel HD | 64 KB (per core) | 256 KB (per core) | 2 MB (shared) |  | 107 |  |  | 10W
Intel Celeron 3865U Specs ¦ TechPowerUp CPU Database | Intel BGA 1356 | Intel | 14 nm |  | 98.7 mmÂ² | FC-BGA1356 |  | Mobile | End-of-life | Jan 3rd, 2017 | SR349 |  | 1800 MHz | N/A | 100 MHz | 18.0x | No |  | 15 W |  |  | Kaby Lake-U | Celeron(Kaby Lake-U) | DDR3, DDR4 |  |  |  | Dual-channel | No | Gen 2, 10 Lanes(CPU only) |  | 2 | 2 | 1 | Intel HD Graphics 610 | 64 KB (per core) | 256 KB (per core) | 2 MB (shared) |  | 107 | 100Â°C | [6 empty] | 2133 MT/s |  | 10 W | 1600 MT/s | 1866 MT/s | 4 GT/s
Intel Celeron 3965U Specs ¦ TechPowerUp CPU Database | Intel BGA 1356 | Intel | 14 nm |  | 98.7 mmÂ² | FC-BGA1356 |  | Mobile | End-of-life | Jan 3rd, 2017 | SR34A |  | 2.2 GHz | N/A | 100 MHz | 22.0x | No |  | 15 W |  |  | Kaby Lake-U | Celeron(Kaby Lake-U) | DDR3, DDR4 |  |  |  | Dual-channel | No | Gen 2, 10 Lanes(CPU only) |  | 2 | 2 | 1 | Intel HD Graphics 610 | 64 KB (per core) | 256 KB (per core) | 2 MB (shared) |  | 107 | 100Â°C | [6 empty] | 2133 MT/s |  | 10 W | 1600 MT/s | 1866 MT/s | 4 GT/s
Intel Celeron 420 Specs ¦ TechPowerUp CPU Database | Intel Socket 775 | Intel | 65 nm | 105 million | 77 mmÂ² | FC-LGA4 | 60Â°C | Desktop | End-of-life | Jun 3rd, 2007 | SL9XP |  | 1600 MHz | N/A | 200 MHz | 8.0x | No | 1.3375 V | 35 W |  |  | Conroe-L | Celeron(Conroe) | DDR1, DDR2, DDR3 |  |  |  | Dual-channel | No | Gen 2 |  | 1 | 1 | 1 | On certain motherboards (Chipset feature) | 64 KB (per core) | 512 KB (shared)
Intel Celeron 4205U Specs ¦ TechPowerUp CPU Database | Intel BGA 1528 | Intel | 10 nm |  |  | FC-BGA14F |  | Mobile | End-of-life | Jan 23rd, 2019 | SRFG2SRESP |  | 1800 MHz | N/A | 100 MHz | 18.0x | No |  | 15 W |  |  | Whiskey Lake-U | Celeron(Whiskey Lake) | DDR4 |  |  | 2133 MT/s | Dual-channel | No | Gen 3, 12 Lanes(CPU only) |  | 2 | 2 | 1 | UHD Graphics 620 | 64 KB (per core) | 256 KB (per core) | 2 MB (shared) |  | 107 | 100Â°C |  | 12.5 W | [8 empty] | 1866 MT/s |  | 800 MHz
Intel Celeron 430 Specs ¦ TechPowerUp CPU Database | Intel Socket 775 | Intel | 65 nm | 105 million | 77 mmÂ² | FC-LGA6 |  | Desktop | End-of-life | Jun 3rd, 2007 | SL9XN |  | 1800 MHz | N/A | 200 MHz | 9.0x | No | 1.3375 V | 35 W |  |  | Conroe-L | Celeron(Conroe) | DDR1, DDR2, DDR3 |  |  |  | Dual-channel | No | Gen 2 |  | 1 | 1 | 1 | On certain motherboards (Chipset feature) | 64 KB | 512 KB
Intel Celeron 4305U Specs ¦ TechPowerUp CPU Database | Intel BGA 1528 | Intel | 10 nm |  |  | FC-BGA14F |  | Mobile | End-of-life | Apr 16th, 2019 | SRFG1SRESL |  | 2.2 GHz | N/A | 100 MHz | 22.0x | No |  | 15 W |  |  | Whiskey Lake-U | Celeron(Whiskey Lake) | DDR4 |  |  | 2133 MT/s | Dual-channel | No | Gen 3, 16 Lanes(CPU only) |  | 2 | 2 | 1 | UHD Graphics 620 | 64 KB (per core) | 256 KB (per core) | 2 MB (shared) |  | 107 | 100Â°C |  | 12.5 W | [8 empty] | 1866 MT/s |  | 800 MHz
Intel Celeron 4305UE Specs ¦ TechPowerUp CPU Database | Intel BGA 1528 | Intel | 10 nm |  |  | FC-BGA14F |  | Mobile | Active | Oct 1st, 2018 | SRFDZ |  | 2000 MHz | N/A | 100 MHz | 20.0x | No |  | 15 W |  |  | Whiskey Lake-U | Celeron(Whiskey Lake) | DDR4 |  |  | 2133 MT/s | Dual-channel | No | Gen 3, 16 Lanes(CPU only) |  | 2 | 2 | 1 | UHD Graphics 610 | 64 KB (per core) | 256 KB (per core) | 2 MB (shared) |  | 107 | 100Â°C | [10 empty] | 1866 MT/s
Intel Celeron 440 Specs ¦ TechPowerUp CPU Database | Intel Socket 775 | Intel | 65 nm | 105 million | 77 mmÂ² | FC-LGA6 |  | Desktop | End-of-life | Jun 3rd, 2007 | SL9XL |  | 2000 MHz | N/A | 200 MHz | 10.0x | No | 1.3375 V | 35 W |  |  | Conroe-L | Celeron(Conroe) | DDR1, DDR2, DDR3 |  |  |  | Dual-channel | No | Gen 2 |  | 1 | 1 | 1 | On certain motherboards (Chipset feature) | 64 KB | 512 KB
Intel Celeron 445 Specs ¦ TechPowerUp CPU Database | Intel Socket 771 | Intel | 65 nm | 105 million | 76 mmÂ² | FC-LGA6 |  | Desktop | End-of-life | May 1st, 2008 | SLAGH |  | 1866 MHz | N/A | 266 MHz | 7.0x | No |  | 65 W |  |  | Conroe-CL | Celeron(Conroe) | DDR2 |  |  |  |  | No |  |  | 1 | 1 | 1 | N/A | 64 KB | 512 KB
Intel Celeron 450 Specs ¦ TechPowerUp CPU Database | Intel Socket 775 | Intel | 65 nm | 105 million | 77 mmÂ² | FC-LGA6 |  | Desktop | End-of-life | Aug 31st, 2008 | SLAFZ |  | 2.2 GHz | N/A | 200 MHz | 11.0x | No | 1.3375 V | 35 W |  |  | Conroe-L | Celeron(Conroe) | DDR1, DDR2, DDR3 |  |  |  | Dual-channel | No | Gen 2 |  | 1 | 1 | 1 | On certain motherboards (Chipset feature) | 64 KB | 512 KB
Intel Celeron 725C Specs ¦ TechPowerUp CPU Database | Intel BGA 1023 | Intel | 32 nm | 504 million | 131 mmÂ² | rPGA |  | Mobile | End-of-life | Jul 1st, 2011 | SR0NX |  | 1300 MHz | N/A | 100 MHz | 13.0x | No |  | 17 W |  |  | Sandy Bridge | Celeron(Sandy Bridge) | DDR3 |  |  |  | Dual-channel | No |  |  | 1 | 1 | 1 | Intel HD (Sandy Bridge) | 64 KB (per core) | 256 KB (per core) | 1.5 MB (shared)
Intel Celeron 7300 Specs ¦ TechPowerUp CPU Database | Intel BGA 1781 | Intel | 10 nm |  |  | FC-BGA |  | Mobile | Active | Feb 23rd, 2022 | unknown |  | 1000 MHz | N/A | 100 MHz | 10.0x | No |  | 9 W |  |  | Alder Lake-U | Celeron(Alder Lake-U) | DDR4, DDR5 |  |  |  | Dual-channel | No | Gen 4, 14 Lanes(CPU only) |  | 5 | 6 | 1 | UHD Graphics 48EU | 80 KB (per core) | 1.25 MB (per core) | 8 MB (shared) |  |  | 100Â°C |  |  |  | 5200 MT/s | [9 empty] | 700 MHz | 9 W | 29 W | 4267 MT/s | P-Cores: 1E-Cores: 4 | 96 KB (per core) | 2 MB (per module)
Intel Celeron 7305 Specs ¦ TechPowerUp CPU Database | Intel BGA 1744 | Intel | 10 nm |  |  | FC-BGA16F |  | Mobile | Active | Feb 23rd, 2022 | SRLFX |  | 1100 MHz | N/A | 100 MHz | 11.0x | No |  | 15 W |  |  | Alder Lake-U | Celeron(Alder Lake-U) | DDR4, DDR5 |  |  |  | Dual-channel | No | Gen 4, 20 Lanes(CPU only) |  | 5 | 6 | 1 | UHD Graphics 48EU | 80 KB (per core) | 1.25 MB (per core) | 8 MB (shared) |  |  | 100Â°C |  |  |  | 5200 MT/s |  |  | 3200 MT/s | [6 empty] | 900 MHz | 15 W | 55 W | 4267 MT/s | P-Cores: 1E-Cores: 4 | 96 KB (per core) | 2 MB (per module) | 4800 MT/s
Intel Celeron 787 Specs ¦ TechPowerUp CPU Database | Intel BGA 1023 | Intel | 32 nm | 504 million | 131 mmÂ² | rPGA |  | Mobile | End-of-life | Jul 1st, 2011 | SR0EC |  | 1300 MHz | N/A | 100 MHz | 13.0x | No |  | 17 W |  |  | Sandy Bridge | Celeron(Sandy Bridge) | DDR3 |  |  |  | Dual-channel | No |  |  | 1 | 1 | 1 | Intel HD (Sandy Bridge) | 64 KB (per core) | 256 KB (per core) | 1.5 MB (shared)
Intel Celeron 797 Specs ¦ TechPowerUp CPU Database | Intel BGA 1023 | Intel | 32 nm | 504 million | 131 mmÂ² | rPGA |  | Mobile | unknown | Jan 1st, 2012 | unknown |  | 1400 MHz | N/A | 100 MHz | 14.0x | No |  | 17 W |  |  | Sandy Bridge | Celeron(Sandy Bridge) | DDR3 |  |  |  | Dual-channel | No |  |  | 1 | 1 | 1 | Intel HD (Sandy Bridge) | 64 KB (per core) | 256 KB (per core) | 1.5 MB (shared)
Intel Celeron 807 Specs ¦ TechPowerUp CPU Database | Intel BGA 1023 | Intel | 32 nm | 504 million | 131 mmÂ² | rPGA |  | Mobile | unknown | Jul 1st, 2012 | SR0PW |  | 1500 MHz | N/A | 100 MHz | 15.0x | No |  | 17 W |  |  | Sandy Bridge | Celeron(Sandy Bridge) | DDR3 |  |  |  | Dual-channel | No |  |  | 1 | 1 | 1 | Intel HD (Sandy Bridge) | 64 KB (per core) | 256 KB (per core) | 1.5 MB (shared)
Intel Celeron 847 Specs ¦ TechPowerUp CPU Database | Intel BGA 1023 | Intel | 32 nm | 504 million | 131 mmÂ² | rPGA |  | Mobile | End-of-life | Jun 19th, 2011 | SR08N |  | 1100 MHz | N/A | 100 MHz | 11.0x | No |  | 17 W |  |  | Sandy Bridge | Celeron(Sandy Bridge) | DDR3 |  |  |  | Dual-channel | No |  |  | 2 | 2 | 1 | Intel HD (Sandy Bridge) | 64 KB (per core) | 256 KB (per core) | 2 MB (shared)
Intel Celeron 857 Specs ¦ TechPowerUp CPU Database | Intel BGA 1023 | Intel | 32 nm | 504 million | 131 mmÂ² | rPGA |  | Mobile | End-of-life | Jul 1st, 2011 | SR0EZ |  | 1200 MHz | N/A | 100 MHz | 12.0x | No |  | 17 W |  |  | Sandy Bridge | Celeron(Sandy Bridge) | DDR3 |  |  |  | Dual-channel | No |  |  | 2 | 2 | 1 | Intel HD (Sandy Bridge) | 64 KB (per core) | 256 KB (per core) | 2 MB (shared)
Intel Celeron 867 Specs ¦ TechPowerUp CPU Database | Intel BGA 1023 | Intel | 32 nm | 504 million | 131 mmÂ² | rPGA |  | Mobile | unknown | Jan 1st, 2012 | unknown |  | 1300 MHz | N/A | 100 MHz | 13.0x | No |  | 17 W |  |  | Sandy Bridge | Celeron(Sandy Bridge) | DDR3 |  |  |  | Dual-channel | No |  |  | 2 | 2 | 1 | Intel HD (Sandy Bridge) | 64 KB (per core) | 256 KB (per core) | 2 MB (shared)
Intel Celeron 877 Specs ¦ TechPowerUp CPU Database | Intel BGA 1023 | Intel | 32 nm | 504 million | 131 mmÂ² | rPGA |  | Mobile | unknown | Jul 1st, 2012 | unknown |  | 1400 MHz | N/A | 100 MHz | 14.0x | No |  | 17 W |  |  | Sandy Bridge | Celeron(Sandy Bridge) | DDR3 |  |  |  | Dual-channel | No |  |  | 2 | 2 | 1 | Intel HD (Sandy Bridge) | 64 KB (per core) | 256 KB (per core) | 2 MB (shared)
Intel Celeron 887 Specs ¦ TechPowerUp CPU Database | Intel BGA 1023 | Intel | 32 nm | 504 million | 131 mmÂ² | rPGA |  | Mobile | unknown | Sep 1st, 2012 | SR0VA |  | 1500 MHz | N/A | 100 MHz | 15.0x | No |  | 17 W |  |  | Sandy Bridge | Celeron(Sandy Bridge) | DDR3 |  |  |  | Dual-channel | No |  |  | 2 | 2 | 1 | Intel HD (Sandy Bridge) | 64 KB (per core) | 256 KB (per core) | 2 MB (shared)
Intel Celeron 947UE Specs ¦ TechPowerUp CPU Database | Intel BGA 1023 | Intel | 22 nm | 1,400 million | 118 mmÂ² | FC-PGA12F | 105Â°C | Mobile | Active | Jan 20th, 2013 | SR10F |  | 1400 MHz | N/A | 100 MHz | 14.0x | No |  | 17 W |  |  | Ivy Bridge | Celeron(Ivy Bridge) | DDR3 |  |  |  | Dual-channel | No |  |  | 1 | 1 | 1 | Intel HD | 64 KB (per core) | 256 KB (per core) | 1 MB
Intel Celeron B710 Specs ¦ TechPowerUp CPU Database | Intel Socket G2 (988B) | Intel | 32 nm | 504 million | 131 mmÂ² | rPGA |  | Mobile | End-of-life | Jun 19th, 2011 | SR0DS |  | 1600 MHz | N/A | 100 MHz | 16.0x | No |  | 35 W |  |  | Sandy Bridge | Celeron(Sandy Bridge) | DDR3 |  |  |  | Dual-channel | No |  |  | 1 | 1 | 1 | Intel HD (Sandy Bridge) | 64 KB (per core) | 256 KB (per core) | 1.5 MB (shared)
Intel Celeron B720 Specs ¦ TechPowerUp CPU Database | Intel Socket G2 (988B) | Intel | 32 nm | 504 million | 131 mmÂ² | rPGA |  | Mobile | unknown | Jan 1st, 2012 | unknown |  | 1700 MHz | N/A | 100 MHz | 17.0x | No |  | 35 W |  |  | Sandy Bridge | Celeron(Sandy Bridge) | DDR3 |  |  |  | Dual-channel | No |  |  | 1 | 1 | 1 | Intel HD (Sandy Bridge) | 64 KB (per core) | 256 KB (per core) | 1.5 MB (shared)
Intel Celeron B730 Specs ¦ TechPowerUp CPU Database | Intel Socket G2 (988B) | Intel | 32 nm | 504 million | 131 mmÂ² | rPGA |  | Mobile | unknown | Jul 1st, 2012 | unknown |  | 1800 MHz | N/A | 100 MHz | 18.0x | No |  | 35 W |  |  | Sandy Bridge | Celeron(Sandy Bridge) | DDR3 |  |  |  | Dual-channel | No |  |  | 1 | 1 | 1 | Intel HD (Sandy Bridge) | 64 KB (per core) | 256 KB (per core) | 1.5 MB (shared)
Intel Celeron B800 Specs ¦ TechPowerUp CPU Database | Intel Socket G2 (988B) | Intel | 32 nm | 504 million | 131 mmÂ² | rPGA |  | Mobile | End-of-life | Jun 19th, 2011 | SR0EW |  | 1500 MHz | N/A | 100 MHz | 15.0x | No |  | 35 W |  |  | Sandy Bridge | Celeron(Sandy Bridge) | DDR3 |  |  |  | Dual-channel | No |  |  | 2 | 2 | 1 | Intel HD (Sandy Bridge) | 64 KB (per core) | 256 KB (per core) | 2 MB (shared)
Intel Celeron B810 Specs ¦ TechPowerUp CPU Database | Intel Socket G2 (988B) | Intel | 32 nm | 504 million | 131 mmÂ² | rPGA |  | Mobile | End-of-life | Mar 1st, 2011 | SR088 |  | 1600 MHz | N/A | 100 MHz | 16.0x | No |  | 35 W |  |  | Sandy Bridge | Celeron(Sandy Bridge) | DDR3 |  |  |  | Dual-channel | No |  |  | 2 | 2 | 1 | Intel HD (Sandy Bridge) | 64 KB (per core) | 256 KB (per core) | 2 MB (shared)
Intel Celeron B815 Specs ¦ TechPowerUp CPU Database | Intel Socket G2 (988B) | Intel | 32 nm | 504 million | 131 mmÂ² | rPGA |  | Mobile | unknown | Jan 1st, 2012 | unknown |  | 1600 MHz | N/A | 100 MHz | 16.0x | No |  | 35 W |  |  | Sandy Bridge | Celeron(Sandy Bridge) | DDR3 |  |  |  | Dual-channel | No |  |  | 2 | 2 | 1 | Intel HD (Sandy Bridge) | 64 KB (per core) | 256 KB (per core) | 2 MB (shared)
Intel Celeron B820 Specs ¦ TechPowerUp CPU Database | Intel Socket G2 (988B) | Intel | 32 nm | 504 million | 131 mmÂ² | rPGA |  | Mobile | unknown | Jul 1st, 2012 | SR0HQ |  | 1700 MHz | N/A | 100 MHz | 17.0x | No |  | 35 W |  |  | Sandy Bridge | Celeron(Sandy Bridge) | DDR3 |  |  |  | Dual-channel | No |  |  | 2 | 2 | 1 | Intel HD (Sandy Bridge) | 64 KB (per core) | 256 KB (per core) | 2 MB (shared)
Intel Celeron B830 Specs ¦ TechPowerUp CPU Database | Intel Socket G2 (988B) | Intel | 32 nm | 504 million | 131 mmÂ² | rPGA |  | Mobile | unknown | Sep 1st, 2012 | SR0HR |  | 1800 MHz | N/A | 100 MHz | 18.0x | No |  | 35 W |  |  | Sandy Bridge | Celeron(Sandy Bridge) | DDR3 |  |  |  | Dual-channel | No |  |  | 2 | 2 | 1 | Intel HD (Sandy Bridge) | 64 KB (per core) | 256 KB (per core) | 2 MB (shared)
Intel Celeron B840 Specs ¦ TechPowerUp CPU Database | Intel Socket G2 (988B) | Intel | 32 nm | 504 million | 131 mmÂ² | rPGA |  | Mobile | End-of-life | Jul 1st, 2011 | SR0EN |  | 1900 MHz | N/A | 100 MHz | 19.0x | No |  | 35 W |  |  | Sandy Bridge | Celeron(Sandy Bridge) | DDR3 |  |  |  | Dual-channel | No |  |  | 2 | 2 | 1 | Intel HD (Sandy Bridge) | 64 KB (per core) | 256 KB (per core) | 2 MB (shared)
Intel Celeron D 325 Specs ¦ TechPowerUp CPU Database | Intel Socket 775 | Intel | 90 nm | 125 million | 109 mmÂ² | FC-LGA4 |  | Desktop | End-of-life | Jun 24th, 2004 | SL7C5 |  | 2.533 GHz | N/A | 133 MHz | 19.0x | No | 1.4 V | 73 W |  |  | Prescott | Celeron D(Prescott) | DDR1, DDR2, DDR3 |  |  |  | Dual-channel | No | Gen 2 |  | 1 | 1 | 1 | On certain motherboards (Chipset feature) | 16 KB | 256 KB
Intel Celeron D 326 Specs ¦ TechPowerUp CPU Database | Intel Socket 775 | Intel | 90 nm | 125 million | 109 mmÂ² | FC-LGA4 |  | Desktop | End-of-life | Sep 22nd, 2004 | SL7TU |  | 2.53 GHz | N/A | 133 MHz | 19.0x | No | 1.4 V | 73 W |  |  | Prescott | Celeron D(Prescott) | DDR1, DDR2, DDR3 |  |  |  | Dual-channel | No | Gen 2 |  | 1 | 1 | 1 | On certain motherboards (Chipset feature) | 16 KB | 256 KB
Intel Celeron D 330 Specs ¦ TechPowerUp CPU Database | Intel Socket 775 | Intel | 90 nm | 125 million | 109 mmÂ² | FC-LGA4 |  | Desktop | End-of-life | Jun 24th, 2004 | unknown |  | 2.667 GHz | N/A | 133 MHz | 20.0x | No | 1.4 V | 84 W |  |  | Prescott | Celeron D(Prescott) | DDR1, DDR2, DDR3 |  |  |  | Dual-channel | No | Gen 2 |  | 1 | 1 | 1 | On certain motherboards (Chipset feature) | 16 KB | 256 KB
Intel Celeron D 335 Specs ¦ TechPowerUp CPU Database | Intel Socket 478 | Intel | 90 nm | 125 million | 109 mmÂ² | FC-LGA4 |  | Desktop | End-of-life | Jun 24th, 2004 | SL7DM |  | 2.8 GHz | N/A | 533 MHz | 21.0x | No | 1.4 V | 84 W |  |  | Prescott | Celeron D(Prescott) | DDR1, DDR2 |  |  |  |  | No |  |  | 1 | 1 | 1 | On certain motherboards (Chipset feature) | 16 KB | 256 KB
Intel Celeron D 335 Specs ¦ TechPowerUp CPU Database | Intel Socket 478 | Intel | 90 nm | 125 million | 109 mmÂ² | FC-LGA4 |  | Desktop | End-of-life | Jun 24th, 2004 | SL7C7 |  | 2.8 GHz | N/A | 533 MHz | 21.0x | No | 1.4 V | 84 W |  |  | Prescott | Celeron D(Prescott) | DDR1, DDR2 |  |  |  |  | No |  |  | 1 | 1 | 1 | On certain motherboards (Chipset feature) | 16 KB | 256 KB
Intel Celeron D 340 Specs ¦ TechPowerUp CPU Database | Intel Socket 775 | Intel | 90 nm | 125 million | 109 mmÂ² | FC-LGA4 |  | Desktop | End-of-life | Sep 22nd, 2004 | unknown |  | 2.93 GHz | N/A | 133 MHz | 19.0x | No | 1.4 V | 84 W |  |  | Prescott | Celeron D(Prescott) | DDR1, DDR2, DDR3 |  |  |  | Dual-channel | No | Gen 2 |  | 1 | 1 | 1 | On certain motherboards (Chipset feature) | 16 KB | 256 KB
Intel Celeron D 341 Specs ¦ TechPowerUp CPU Database | Intel Socket 775 | Intel | 90 nm | 125 million | 109 mmÂ² | FC-LGA4 |  | Desktop | End-of-life | Sep 22nd, 2004 | SL7TX |  | 2.93 GHz | N/A | 133 MHz | 22.0x | No | 1.4 V | 84 W |  |  | Prescott | Celeron D(Prescott) | DDR1, DDR2, DDR3 |  |  |  | Dual-channel | No | Gen 2 |  | 1 | 1 | 1 | On certain motherboards (Chipset feature) | 16 KB | 256 KB
Intel Celeron D 346 Specs ¦ TechPowerUp CPU Database | Intel Socket 775 | Intel | 90 nm | 125 million | 109 mmÂ² | FC-LGA4 |  | Desktop | End-of-life | Oct 1st, 2004 | SL8HD |  | 3.06 GHz | N/A | 133 MHz | 23.0x | No | 1.4 V | 73 W |  |  | Prescott | Celeron D(Prescott) | DDR1, DDR2, DDR3 |  |  |  | Dual-channel | No | Gen 2 |  | 1 | 1 | 1 | On certain motherboards (Chipset feature) | 16 KB | 256 KB
Intel Celeron D 350 Specs ¦ TechPowerUp CPU Database | Intel Socket 478 | Intel | 90 nm | 125 million | 109 mmÂ² | FC-LGA4 |  | Desktop | End-of-life | Jun 28th, 2005 | unknown |  | 3.2 GHz | N/A | 133 MHz | 24.0x | No | 1.4 V | 84 W |  |  | Prescott | Celeron D(Prescott) | DDR1, DDR2 |  |  |  |  | No |  |  | 1 | 1 | 1 | On certain motherboards (Chipset feature) | 16 KB | 256 KB
Intel Celeron D 352 Specs ¦ TechPowerUp CPU Database | Intel Socket 775 | Intel | 65 nm | 125 million | 109 mmÂ² | FC-LGA4 |  | Desktop | End-of-life | May 28th, 2006 | SL9KM |  | 3.2 GHz | N/A | 533 MHz | 24.0x | No | 1.4 V | 84 W |  |  | Cedar Mill | Celeron D(Cedar Mill) | DDR1, DDR2, DDR3 |  |  |  | Dual-channel | No | Gen 2 |  | 1 | 1 | 1 | On certain motherboards (Chipset feature) | 16 KB | 512 KB
Intel Celeron E1200 Specs ¦ TechPowerUp CPU Database | Intel Socket 775 | Intel | 65 nm | 105 million | 77 mmÂ² | FC-LGA6 |  | Desktop | End-of-life | Jan 20th, 2008 | SLAQW |  | 1600 MHz | N/A | 200 MHz | 8.0x | No | 1.5 V | 65 W |  |  | Allendale | Celeron(Allendale) | DDR1, DDR2, DDR3 |  |  |  | Dual-channel | No | Gen 2 |  | 2 | 2 | 1 | On certain motherboards (Chipset feature) | 64 KB (per core) | 512 KB (shared)
Intel Celeron E1400 Specs ¦ TechPowerUp CPU Database | Intel Socket 775 | Intel | 65 nm | 105 million | 77 mmÂ² | FC-LGA6 |  | Desktop | End-of-life | Apr 20th, 2008 | SLAR2 |  | 2000 MHz | N/A | 200 MHz | 10.0x | No | 1.5 V | 65 W |  |  | Allendale | Celeron(Allendale) | DDR1, DDR2, DDR3 |  |  |  | Dual-channel | No | Gen 2 |  | 2 | 2 | 1 | On certain motherboards (Chipset feature) | 64 KB (per core) | 512 KB (shared)
Intel Celeron E1500 Specs ¦ TechPowerUp CPU Database | Intel Socket 775 | Intel | 65 nm | 105 million | 77 mmÂ² | FC-LGA6 |  | Desktop | End-of-life | Nov 30th, 2008 | SLAQZ |  | 2.2 GHz | N/A | 200 MHz | 11.0x | No | 1.5 V | 65 W |  |  | Allendale | Celeron(Allendale) | DDR1, DDR2, DDR3 |  |  |  | Dual-channel | No | Gen 2 |  | 2 | 2 | 1 | On certain motherboards (Chipset feature) | 64 KB (per core) | 512 KB (shared)
Intel Celeron E1600 Specs ¦ TechPowerUp CPU Database | Intel Socket 775 | Intel | 65 nm | 105 million | 77 mmÂ² | FC-LGA6 |  | Desktop | End-of-life | May 31st, 2009 | SLAQY |  | 2.4 GHz | N/A | 200 MHz | 12.0x | No | 1.5 V | 65 W |  |  | Allendale | Celeron(Allendale) | DDR1, DDR2, DDR3 |  |  |  | Dual-channel | No | Gen 2 |  | 2 | 2 | 1 | On certain motherboards (Chipset feature) | 64 KB (per core) | 512 KB (shared)
Intel Celeron E3200 Specs ¦ TechPowerUp CPU Database | Intel Socket 775 | Intel | 45 nm | 228 million | 82 mmÂ² | FC-LGA6 |  | Desktop | End-of-life | Aug 30th, 2009 | SLGU5 |  | 2.4 GHz | N/A | 800 MHz | 12.0x | No | 1.3625 V | 65 W |  |  | Wolfdale | Celeron(Wolfdale) | DDR1, DDR2, DDR3 |  |  |  | Dual-channel | No | Gen 2 |  | 2 | 2 | 1 | On certain motherboards (Chipset feature) | 64 KB (per core) | 1 MB (shared)
Intel Celeron E3300 Specs ¦ TechPowerUp CPU Database | Intel Socket 775 | Intel | 45 nm | 228 million | 82 mmÂ² | FC-LGA6 |  | Desktop | End-of-life | Aug 30th, 2009 | SLGU4 |  | 2.5 GHz | N/A | 800 MHz | 12.5x | No | 1.3625 V | 65 W |  |  | Wolfdale | Celeron(Wolfdale) | DDR1, DDR2, DDR3 |  |  |  | Dual-channel | No | Gen 2 |  | 2 | 2 | 1 | On certain motherboards (Chipset feature) | 64 KB (per core) | 1 MB (shared)
Intel Celeron E3400 Specs ¦ TechPowerUp CPU Database | Intel Socket 775 | Intel | 45 nm | 228 million | 82 mmÂ² | FC-LGA6 |  | Desktop | End-of-life | Jan 17th, 2010 | SLGTZ |  | 2.6 GHz | N/A | 800 MHz | 13.0x | No | 1.3625 V | 65 W |  |  | Wolfdale | Celeron(Wolfdale) | DDR1, DDR2, DDR3 |  |  |  | Dual-channel | No | Gen 2 |  | 2 | 2 | 1 | On certain motherboards (Chipset feature) | 64 KB (per core) | 1 MB (shared)
Intel Celeron E3500 Specs ¦ TechPowerUp CPU Database | Intel Socket 775 | Intel | 45 nm | 228 million | 82 mmÂ² | FC-LGA6 |  | Desktop | End-of-life | Aug 29th, 2010 | SLGTY |  | 2.7 GHz | N/A | 800 MHz | 13.5x | No | 1.3625 V | 65 W |  |  | Wolfdale | Celeron(Wolfdale) | DDR1, DDR2, DDR3 |  |  |  | Dual-channel | No | Gen 2 |  | 2 | 2 | 1 | On certain motherboards (Chipset feature) | 64 KB (per core) | 1 MB (shared)
Intel Celeron G1101 Specs ¦ TechPowerUp CPU Database | Intel Socket 1156 | Intel | 32 nm | 382 million | 81 mmÂ² | FC-LGA10 |  | Server/Workstation | End-of-life | Jan 7th, 2010 | SLBMTSLBT7 |  | 2.266 GHz | N/A | 133 MHz | 17.0x | No | 1.4 V | 73 W |  |  | Clarkdale | Celeron(Clarkdale) | DDR3 |  |  | 1066 MT/s | Dual-channel | Yes | Gen 2, 16 Lanes(CPU only) | Intel 3420 Ibex Peak | 2 | 2 | 1 | Intel HD | 64 KB (per core) | 256 KB (per core) | 2 MB (shared) |  | 85 | [22 empty] | 2.0 GHz
Intel Celeron G1610 Specs ¦ TechPowerUp CPU Database | Intel Socket 1155 | Intel | 22 nm |  | 94 mmÂ² | FC-LGA12C | 65Â°C | Desktop | unknown | Dec 3rd, 2012 | SR10K |  | 2.6 GHz | N/A | 100 MHz | 26.0x | No |  | 55 W |  |  | Ivy Bridge | Celeron(Ivy Bridge) | DDR3 |  |  |  | Dual-channel | No | Gen 3, 16 Lanes(CPU only) |  | 2 | 2 | 1 | Intel HD | 64 KB (per core) | 256 KB (per core) | 2 MB (shared)
Intel Celeron G1610T Specs ¦ TechPowerUp CPU Database | Intel Socket 1155 | Intel | 22 nm |  | 94 mmÂ² | FC-LGA12C | 65Â°C | Desktop | unknown | Dec 3rd, 2012 | SR10M |  | 2.3 GHz | N/A | 100 MHz | 23.0x | No |  | 35 W |  |  | Ivy Bridge | Celeron(Ivy Bridge) | DDR3 |  |  |  | Dual-channel | No | Gen 3, 16 Lanes(CPU only) |  | 2 | 2 | 1 | Intel HD | 64 KB (per core) | 256 KB (per core) | 2 MB (shared)
Intel Celeron G1620 Specs ¦ TechPowerUp CPU Database | Intel Socket 1155 | Intel | 22 nm |  | 94 mmÂ² | FC-LGA12C | 65Â°C | Desktop | unknown | Dec 3rd, 2012 | SR10L |  | 2.7 GHz | N/A | 100 MHz | 27.0x | No |  | 55 W |  |  | Ivy Bridge | Celeron(Ivy Bridge) | DDR3 |  |  |  | Dual-channel | No | Gen 3, 16 Lanes(CPU only) |  | 2 | 2 | 1 | Intel HD | 64 KB (per core) | 256 KB (per core) | 2 MB (shared)
Intel Celeron G1620T Specs ¦ TechPowerUp CPU Database | Intel Socket 1155 | Intel | 22 nm |  | 94 mmÂ² | FC-LGA12C | 65Â°C | Desktop | unknown | Sep 1st, 2013 | SR169 |  | 2.4 GHz | N/A | 100 MHz | 24.0x | No |  | 35 W |  |  | Ivy Bridge | Celeron(Ivy Bridge) | DDR3 |  |  |  | Dual-channel | No | Gen 3, 16 Lanes(CPU only) |  | 2 | 2 | 1 | Intel HD | 64 KB (per core) | 256 KB (per core) | 2 MB (shared)
Intel Celeron G1630 Specs ¦ TechPowerUp CPU Database | Intel Socket 1155 | Intel | 22 nm |  | 94 mmÂ² | FC-LGA12C | 65Â°C | Desktop | unknown | Sep 1st, 2013 | SR16A |  | 2.8 GHz | N/A | 100 MHz | 28.0x | No |  | 55 W |  |  | Ivy Bridge | Celeron(Ivy Bridge) | DDR3 |  |  |  | Dual-channel | No | Gen 3, 16 Lanes(CPU only) |  | 2 | 2 | 1 | Intel HD | 64 KB (per core) | 256 KB (per core) | 2 MB (shared)
Intel Celeron G1820 Specs ¦ TechPowerUp CPU Database | Intel Socket 1150 | Intel | 22 nm | 1,400 million | 177 mmÂ² | FC-LGA12C | 72Â°C | Desktop | Active | Dec 1st, 2013 | unknown |  | 2.7 GHz | N/A | 100 MHz | 27.0x | No |  | 54 W |  |  | Haswell | Celeron(Haswell) | DDR3 |  |  |  | Dual-channel | No | Gen 3 |  | 2 | 2 | 1 | Intel HD (Haswell) | 64 KB (per core) | 256 KB (per core) | 3 MB (shared)
Intel Celeron G1820T Specs ¦ TechPowerUp CPU Database | Intel Socket 1150 | Intel | 22 nm | 1,400 million | 177 mmÂ² | FC-LGA12C | 72Â°C | Desktop | Active | Dec 1st, 2013 | unknown |  | 2.4 GHz | N/A | 100 MHz | 24.0x | No |  | 54 W |  |  | Haswell | Celeron(Haswell) | DDR3 |  |  |  | Dual-channel | No | Gen 3 |  | 2 | 2 | 1 | Intel HD (Haswell) | 64 KB (per core) | 256 KB (per core) | 3 MB (shared)
Intel Celeron G1820TE Specs ¦ TechPowerUp CPU Database | Intel Socket 1150 | Intel | 22 nm | 1,400 million | 177 mmÂ² | FC-LGA12C | 72Â°C | Desktop | Active | Dec 1st, 2013 | unknown |  | 2.2 GHz | N/A | 100 MHz | 22.0x | No |  | 54 W |  |  | Haswell | Celeron(Haswell) | DDR3 |  |  |  | Dual-channel | No | Gen 3 |  | 2 | 2 | 1 | Intel HD (Haswell) | 64 KB (per core) | 256 KB (per core) | 3 MB (shared)
Intel Celeron G1830 Specs ¦ TechPowerUp CPU Database | Intel Socket 1150 | Intel | 22 nm | 1,400 million | 177 mmÂ² | FC-LGA12C | 72Â°C | Desktop | Active | Dec 1st, 2013 | unknown |  | 2.8 GHz | N/A | 100 MHz | 28.0x | No |  | 54 W |  |  | Haswell | Celeron(Haswell) | DDR3 |  |  |  | Dual-channel | No | Gen 3 |  | 2 | 2 | 1 | Intel HD (Haswell) | 64 KB (per core) | 256 KB (per core) | 3 MB (shared)
Intel Celeron G1840 Specs ¦ TechPowerUp CPU Database | Intel Socket 1150 | Intel | 22 nm | 1,400 million | 177 mmÂ² | FC-LGA12C | 72Â°C | Desktop | Active | May 1st, 2014 | unknown |  | 2.8 GHz | N/A | 100 MHz | 28.0x | No |  | 54 W |  |  | Haswell | Celeron(Haswell) | DDR3 |  |  |  | Dual-channel | No | Gen 3 |  | 2 | 2 | 1 | Intel HD (Haswell) | 64 KB (per core) | 256 KB (per core) | 3 MB (shared)
Intel Celeron G1840T Specs ¦ TechPowerUp CPU Database | Intel Socket 1150 | Intel | 22 nm | 1,400 million | 177 mmÂ² | FC-LGA12C | 72Â°C | Desktop | Active | May 1st, 2014 | unknown |  | 2.5 GHz | N/A | 100 MHz | 25.0x | No |  | 54 W |  |  | Haswell | Celeron(Haswell) | DDR3 |  |  |  | Dual-channel | No | Gen 3 |  | 2 | 2 | 1 | Intel HD (Haswell) | 64 KB (per core) | 256 KB (per core) | 3 MB (shared)
Intel Celeron G1850 Specs ¦ TechPowerUp CPU Database | Intel Socket 1150 | Intel | 22 nm | 1,400 million | 177 mmÂ² | FC-LGA12C | 72Â°C | Desktop | Active | May 1st, 2014 | unknown |  | 2.9 GHz | N/A | 100 MHz | 29.0x | No |  | 54 W |  |  | Haswell | Celeron(Haswell) | DDR3 |  |  |  | Dual-channel | No | Gen 3 |  | 2 | 2 | 1 | Intel HD (Haswell) | 64 KB (per core) | 256 KB (per core) | 3 MB (shared)
Intel Celeron G3900 Specs ¦ TechPowerUp CPU Database | Intel Socket 1151 | Intel | 14 nm | 1,400 million | 150 mmÂ² |  | 65Â°C | Desktop | Active | Sep 1st, 2015 | SR2HV |  | 2.8 GHz | N/A | 100 MHz | 28.0x | No |  | 51 W |  |  | Skylake | Celeron(Skylake) | DDR3, DDR4 |  |  | 2133 MT/s | Dual-channel | No | Gen 3, 16 Lanes(CPU only) |  | 2 | 2 | 1 | Intel HD 510 | 64 KB (per core) | 256 KB (per core) | 4 MB (shared)
Intel Celeron G3920 Specs ¦ TechPowerUp CPU Database | Intel Socket 1151 | Intel | 14 nm | 1,400 million | 150 mmÂ² |  | 65Â°C | Desktop | Active | Sep 1st, 2015 | SR2HX |  | 2.9 GHz | N/A | 100 MHz | 29.0x | No |  | 51 W |  |  | Skylake | Celeron(Skylake) | DDR3, DDR4 |  |  | 2133 MT/s | Dual-channel | No | Gen 3, 16 Lanes(CPU only) |  | 2 | 2 | 1 | Intel HD 510 | 64 KB (per core) | 256 KB (per core) | 4 MB (shared)
Intel Celeron G3930 Specs ¦ TechPowerUp CPU Database | Intel Socket 1151 | Intel | 14 nm |  |  | FC-LGA1151 | 65Â°C | Desktop | Active | Jan 3rd, 2017 | SR32K |  | 2.9 GHz | N/A | 100 MHz | 29.0x | No |  | 51 W |  |  | Kaby Lake | Celeron(Kaby Lake) | DDR4 |  |  | 2400 MT/s | Dual-channel | No | Gen 3, 16 Lanes(CPU only) |  | 2 | 2 | 1 | Intel HD 610 | 64 KB (per core) | 256 KB (per core) | 2 MB (shared)
Intel Celeron G3930T Specs ¦ TechPowerUp CPU Database | Intel Socket 1151 | Intel | 14 nm |  |  | FC-LGA1151 | 65Â°C | Desktop | Active | Jan 3rd, 2017 | SR32V |  | 2.7 GHz | N/A | 100 MHz | 27.0x | No |  | 35 W |  |  | Kaby Lake | Celeron(Kaby Lake) | DDR4 |  |  | 2400 MT/s | Dual-channel | No | Gen 3, 16 Lanes(CPU only) |  | 2 | 2 | 1 | Intel HD 610 | 64 KB (per core) | 256 KB (per core) | 2 MB (shared)
Intel Celeron G3950 Specs ¦ TechPowerUp CPU Database | Intel Socket 1151 | Intel | 14 nm |  |  | FC-LGA1151 | 65Â°C | Desktop | Active | Jan 3rd, 2017 | SR32J |  | 3 GHz | N/A | 100 MHz | 30.0x | No |  | 51 W |  |  | Kaby Lake | Celeron(Kaby Lake) | DDR4 |  |  | 2400 MT/s | Dual-channel | No | Gen 3, 16 Lanes(CPU only) |  | 2 | 2 | 1 | Intel HD 610 | 64 KB (per core) | 256 KB (per core) | 2 MB (shared)
Intel Celeron G440 Specs ¦ TechPowerUp CPU Database | Intel Socket 1155 | Intel | 32 nm | 504 million | 131 mmÂ² | FC-LGA10 |  | Desktop | End-of-life | Sep 4th, 2011 | SR0BY |  | 1600 MHz | N/A | 100 MHz | 16.0x | No |  | 35 W |  |  | Sandy Bridge | Celeron(Sandy Bridge) | DDR3 |  |  |  | Dual-channel | No | Gen 3, 16 Lanes(CPU only) |  | 1 | 1 | 1 | Intel HD (Sandy Bridge) | 64 KB | 256 KB | 1 MB
Intel Celeron G460 Specs ¦ TechPowerUp CPU Database | Intel Socket 1155 | Intel | 32 nm | 504 million | 131 mmÂ² | FC-LGA10 |  | Desktop | End-of-life | Dec 12th, 2011 | SR0GR |  | 1800 MHz | N/A | 100 MHz | 18.0x | No |  | 35 W |  |  | Sandy Bridge | Celeron(Sandy Bridge) | DDR3 |  |  |  | Dual-channel | No | Gen 3, 16 Lanes(CPU only) |  | 1 | 1 | 1 | Intel HD (Sandy Bridge) | 64 KB | 256 KB | 1.5 MB
Intel Celeron G465 Specs ¦ TechPowerUp CPU Database | Intel Socket 1155 | Intel | 32 nm | 504 million | 131 mmÂ² | FC-LGA10 |  | Desktop | unknown | Sep 1st, 2012 | SR0S8 |  | 1900 MHz | N/A | 100 MHz | 19.0x | No |  | 35 W |  |  | Sandy Bridge | Celeron(Sandy Bridge) | DDR3 |  |  |  | Dual-channel | No | Gen 3, 16 Lanes(CPU only) |  | 1 | 1 | 1 | Intel HD (Sandy Bridge) | 64 KB | 256 KB | 1.5 MB
Intel Celeron G4900 Specs ¦ TechPowerUp CPU Database | Intel Socket 1151 | Intel | 14 nm |  | 126 mmÂ² | FC-LGA14C | 72Â°C | Desktop | End-of-life | Apr 3rd, 2018 | SR3W4 |  | 3.1 GHz | N/A | 100 MHz | 31.0x | No |  | 54 W |  |  | Coffee Lake | Celeron(Coffee Lake) | DDR4 |  |  | 2400 MT/s | Dual-channel | Yes | Gen 3, 16 Lanes(CPU only) | Intel 300 Series | 2 | 2 | 1 | UHD Graphics 610 | 64 KB (per core) | 256 KB (per core) | 2 MB (shared) |  | 42 | 100Â°C
Intel Celeron G4900T Specs ¦ TechPowerUp CPU Database | Intel Socket 1151 | Intel | 14 nm |  | 126 mmÂ² | FC-LGA14C | 72Â°C | Desktop | End-of-life | Apr 3rd, 2018 | SR3YP |  | 2.9 GHz | N/A | 100 MHz | 29.0x | No |  | 35 W |  |  | Coffee Lake | Celeron(Coffee Lake) | DDR4 |  |  | 2400 MT/s | Dual-channel | Yes | Gen 3, 16 Lanes(CPU only) | Intel 300 Series | 2 | 2 | 1 | UHD Graphics 610 | 64 KB (per core) | 256 KB (per core) | 2 MB (shared) |  | 42 | 100Â°C | [8 empty] | 25 W | [13 empty] | 1.8 GHz
Intel Celeron G4920 Specs ¦ TechPowerUp CPU Database | Intel Socket 1151 | Intel | 14 nm |  | 126 mmÂ² | FC-LGA14C | 72Â°C | Desktop | End-of-life | Apr 3rd, 2018 | SR3YL |  | 3.2 GHz | N/A | 100 MHz | 32.0x | No |  | 54 W |  |  | Coffee Lake | Celeron(Coffee Lake) | DDR4 |  |  | 2400 MT/s | Dual-channel | Yes | Gen 3, 16 Lanes(CPU only) |  | 2 | 2 | 1 | UHD Graphics 610 | 64 KB (per core) | 256 KB (per core) | 6 MB (shared) |  | 52
Intel Celeron G530 Specs ¦ TechPowerUp CPU Database | Intel Socket 1155 | Intel | 32 nm | 504 million | 131 mmÂ² | FC-LGA10 |  | Desktop | End-of-life | Sep 4th, 2011 | SR05H |  | 2.4 GHz | N/A | 100 MHz | 24.0x | No |  | 65 W |  |  | Sandy Bridge | Celeron(Sandy Bridge) | DDR3 |  |  |  | Dual-channel | Yes | Gen 3, 16 Lanes(CPU only) |  | 2 | 2 | 1 | Intel HD (Sandy Bridge) | 64 KB (per core) | 256 KB (per core) | 2 MB (shared)
Intel Celeron G530T Specs ¦ TechPowerUp CPU Database | Intel Socket 1155 | Intel | 32 nm | 504 million | 131 mmÂ² | FC-LGA10 |  | Desktop | End-of-life | Sep 4th, 2011 | SR05K |  | 2000 MHz | N/A | 100 MHz | 20.0x | No |  | 35 W |  |  | Sandy Bridge | Celeron(Sandy Bridge) | DDR3 |  |  |  | Dual-channel | No | Gen 3, 16 Lanes(CPU only) |  | 2 | 2 | 1 | Intel HD (Sandy Bridge) | 64 KB (per core) | 256 KB (per core) | 2 MB (shared)
Intel Celeron G540 Specs ¦ TechPowerUp CPU Database | Intel Socket 1155 | Intel | 32 nm | 504 million | 131 mmÂ² | FC-LGA10 |  | Desktop | End-of-life | Sep 4th, 2011 | SR05J |  | 2.5 GHz | N/A | 100 MHz | 25.0x | No |  | 65 W |  |  | Sandy Bridge | Celeron(Sandy Bridge) | DDR3 |  |  |  | Dual-channel | No | Gen 3, 16 Lanes(CPU only) |  | 2 | 2 | 1 | Intel HD (Sandy Bridge) | 64 KB (per core) | 256 KB (per core) | 2 MB (shared)
Intel Celeron G540T Specs ¦ TechPowerUp CPU Database | Intel Socket 1155 | Intel | 32 nm | 504 million | 131 mmÂ² | FC-LGA10 |  | Desktop | End-of-life | Sep 4th, 2011 | SR05L |  | 2.1 GHz | N/A | 100 MHz | 21.0x | No |  | 35 W |  |  | Sandy Bridge | Celeron(Sandy Bridge) | DDR3 |  |  |  | Dual-channel | No | Gen 3, 16 Lanes(CPU only) |  | 2 | 2 | 1 | Intel HD (Sandy Bridge) | 64 KB (per core) | 256 KB (per core) | 2 MB (shared)
Intel Celeron G550 Specs ¦ TechPowerUp CPU Database | Intel Socket 1155 | Intel | 32 nm | 504 million | 131 mmÂ² | FC-LGA10 |  | Desktop | unknown | Jun 1st, 2012 | SR061 |  | 2.6 GHz | N/A | 100 MHz | 26.0x | No |  | 65 W |  |  | Sandy Bridge | Celeron(Sandy Bridge) | DDR3 |  |  |  | Dual-channel | No | Gen 3, 16 Lanes(CPU only) |  | 2 | 2 | 1 | Intel HD (Sandy Bridge) | 64 KB (per core) | 256 KB (per core) | 2 MB (shared)
Intel Celeron G550T Specs ¦ TechPowerUp CPU Database | Intel Socket 1155 | Intel | 32 nm | 504 million | 131 mmÂ² | FC-LGA10 |  | Desktop | End-of-life | Sep 4th, 2011 | SR05V |  | 2.2 GHz | N/A | 100 MHz | 22.0x | No |  | 35 W |  |  | Sandy Bridge | Celeron(Sandy Bridge) | DDR3 |  |  |  | Dual-channel | No | Gen 3, 16 Lanes(CPU only) |  | 2 | 2 | 1 | Intel HD (Sandy Bridge) | 64 KB (per core) | 256 KB (per core) | 2 MB (shared)
Intel Celeron G555 Specs ¦ TechPowerUp CPU Database | Intel Socket 1155 | Intel | 32 nm | 504 million | 131 mmÂ² | FC-LGA10 |  | Desktop | unknown | Sep 1st, 2012 | SR0RZ |  | 2.7 GHz | N/A | 100 MHz | 27.0x | No |  | 65 W |  |  | Sandy Bridge | Celeron(Sandy Bridge) | DDR3 |  |  |  | Dual-channel | No | Gen 3, 16 Lanes(CPU only) |  | 2 | 2 | 1 | Intel HD (Sandy Bridge) | 64 KB (per core) | 256 KB (per core) | 2 MB (shared)
Intel Celeron G5900 Specs ¦ TechPowerUp CPU Database | Intel Socket 1200 | Intel | 14 nm |  |  | FC-LGA1200 | 72Â°C | Desktop | Active | Apr 30th, 2020 | SRH44 |  | 3.4 GHz | N/A | 100 MHz | 34.0x | No |  | 58 W | 217.6 GFLOPS |  | Comet Lake | Celeron(Comet Lake) | DDR4 |  |  | 2666 MT/s | Dual-channel | No | Gen 3, 16 Lanes(CPU only) |  | 2 | 2 | 1 | UHD 610 | 64 KB (per core) | 256 KB (per core) | 2 MB (shared) |  |  | 100Â°C
Intel Celeron G5920 Specs ¦ TechPowerUp CPU Database | Intel Socket 1200 | Intel | 14 nm |  |  | FC-LGA1200 | 72Â°C | Desktop | Active | Apr 30th, 2020 | SRH42 |  | 3.5 GHz | N/A | 100 MHz | 35.0x | No |  | 58 W | 224.0 GFLOPS |  | Comet Lake | Celeron(Comet Lake) | DDR4 |  |  | 2666 MT/s | Dual-channel | No | Gen 3, 16 Lanes(CPU only) |  | 2 | 2 | 1 | UHD 610 | 64 KB (per core) | 256 KB (per core) | 2 MB (shared) |  |  | 100Â°C
Intel Celeron G6900 Specs ¦ TechPowerUp CPU Database | Intel Socket 1700 | Intel | 10 nm |  |  | FC-LGA16A |  | Desktop | Active | Jan 4th, 2022 | SRL67 |  | 3.4 GHz | N/A | 100 MHz | 34.0x | No |  | 46 W |  |  | Alder Lake-S | Celeron(Alder Lake-S) | DDR4, DDR5 |  |  |  | Dual-channel | No | Gen 5 |  | 2 | 2 | 1 | UHD Graphics 710 | 80 KB (per core) | 1.25 MB (per core) | 4 MB (shared) | Z690, H670, B660, H610 | 52 | 100Â°C | [6 empty] | 3200 MT/s | [13 empty] | 4800 MT/s
Intel Celeron G6900E Specs ¦ TechPowerUp CPU Database | Intel Socket 1700 | Intel | 10 nm |  |  | FC-LGA16A |  | Desktop | Active | Jan 4th, 2022 | unknown |  | 3 GHz | N/A | 100 MHz | 30.0x | No |  | 46 W |  |  | Alder Lake-S | Celeron(Alder Lake-S) | DDR4, DDR5 |  |  |  | Dual-channel | No | Gen 5 |  | 2 | 2 | 1 | UHD Graphics 710 | 80 KB (per core) | 1.25 MB (per core) | 4 MB (shared) | H610, H610E |  | 100Â°C | [6 empty] | 3200 MT/s | [13 empty] | 4800 MT/s
Intel Celeron G6900T Specs ¦ TechPowerUp CPU Database | Intel Socket 1700 | Intel | 10 nm |  |  | FC-LGA16A |  | Desktop | Active | Jan 4th, 2022 | SRL68 |  | 2.8 GHz | N/A | 100 MHz | 28.0x | No |  | 35 W |  |  | Alder Lake-S | Celeron(Alder Lake-S) | DDR4, DDR5 |  |  |  | Dual-channel | No | Gen 5 |  | 2 | 2 | 1 | UHD Graphics 710 | 80 KB (per core) | 1.25 MB (per core) | 4 MB (shared) | Z690, H670, B660, H610 | 42 | 100Â°C | [6 empty] | 3200 MT/s | [13 empty] | 4800 MT/s
Intel Celeron G6900TE Specs ¦ TechPowerUp CPU Database | Intel Socket 1700 | Intel | 10 nm |  |  | FC-LGA16A |  | Desktop | Active | Jan 4th, 2022 | SRL68 |  | 2.4 GHz | N/A | 100 MHz | 24.0x | No |  | 35 W |  |  | Alder Lake-S | Celeron(Alder Lake-S) | DDR4, DDR5 |  |  |  | Dual-channel | No | Gen 5 |  | 2 | 2 | 1 | UHD Graphics 710 | 80 KB (per core) | 1.25 MB (per core) | 4 MB (shared) | H610, H610E |  | 100Â°C | [6 empty] | 3200 MT/s | [13 empty] | 4800 MT/s
Intel Celeron J4005 Specs ¦ TechPowerUp CPU Database | Intel BGA 1090 | Intel | 14 nm |  | 93 mmÂ² | FC-BGA1090 |  | Mobile | End-of-life | Dec 11th, 2017 | SR3S5 | None | 2000 MHz | up to 2.7 GHz | 100 MHz | 20.0x | No |  | 10 W |  |  | Gemini Lake | Celeron(Goldmont Plus) | DDR4 |  |  | 2400 MT/s | Dual-channel | No | Gen 2, 6 Lanes(CPU only) |  | 2 | 2 | 1 | UHD Graphics 600 | 56 KB (per core) | 4 MB (shared) |  |  | 107 | 105Â°C
Intel Celeron J4025 Specs ¦ TechPowerUp CPU Database | Intel BGA 1090 | Intel | 14 nm |  | 93 mmÂ² | FC-BGA1090 |  | Mobile | End-of-life | Nov 4th, 2019 | SRET3 | None | 2000 MHz | up to 2.9 GHz | 100 MHz | 20.0x | No |  | 10 W |  |  | Gemini Lake | Celeron(Goldmont Plus) | DDR4 |  |  | 2400 MT/s | Dual-channel | No | Gen 2, 6 Lanes(CPU only) |  | 2 | 2 | 1 | UHD Graphics 600 | 56 KB (per core) | 4 MB (shared) |  |  | 107 | 105Â°C
Intel Celeron J4105 Specs ¦ TechPowerUp CPU Database | Intel BGA 1090 | Intel | 14 nm |  | 93 mmÂ² | FC-BGA1090 |  | Mobile | End-of-life | Dec 11th, 2017 | SR3S4 | None | 1500 MHz | up to 2.5 GHz | 100 MHz | 15.0x | No |  | 10 W |  |  | Gemini Lake | Celeron(Goldmont Plus) | DDR4 |  |  | 2400 MT/s | Dual-channel | No | Gen 2, 6 Lanes(CPU only) |  | 4 | 4 | 1 | UHD Graphics 600 | 56 KB (per core) | 4 MB (shared) |  |  | 107 | 105Â°C
Intel Celeron J4125 Specs ¦ TechPowerUp CPU Database | Intel BGA 1090 | Intel | 14 nm |  | 93 mmÂ² | FC-BGA1090 |  | Mobile | End-of-life | Nov 4th, 2019 | SRGZ5 | None | 2000 MHz | up to 2.7 GHz | 100 MHz | 20.0x | No |  | 10 W |  |  | Gemini Lake | Celeron(Goldmont Plus) | DDR4 |  |  | 2400 MT/s | Dual-channel | No | Gen 2, 6 Lanes(CPU only) |  | 4 | 4 | 1 | UHD Graphics 600 | 56 KB (per core) | 4 MB (shared) |  |  | 107 | 105Â°C
Intel Celeron N2805 Specs ¦ TechPowerUp CPU Database | Intel BGA 1170 | Intel | 22 nm |  |  | FC-BGA1170 |  | Mobile | Active | Sep 11th, 2013 | unknown |  | 1463 MHz | N/A | 133 MHz | 11.0x | No |  | 4 W |  |  | Bay Trail-M | Celeron(Bay Trail) | DDR3 |  |  |  |  | No |  |  | 2 | 2 | 1 | HD Graphics | 56 KB (per core) | 512 KB (per core)
Intel Celeron N2806 Specs ¦ TechPowerUp CPU Database | Intel BGA 1170 | Intel | 22 nm |  |  | FC-BGA1170 |  | Mobile | Active | Dec 1st, 2013 | unknown |  | 1580 MHz | up to 2000 MHz | unknown | unknown | No |  | 4 W |  |  | Bay Trail-M | Celeron(Bay Trail) | DDR3 |  |  |  |  | No |  |  | 2 | 2 | 1 | HD Graphics | 56 KB (per core) | 512 KB (per core)
Intel Celeron N2807 Specs ¦ TechPowerUp CPU Database | Intel BGA 1170 | Intel | 22 nm |  |  | FC-BGA1170 |  | Mobile | Active | Feb 23rd, 2014 | unknown |  | 1580 MHz | up to 2.16 GHz | unknown | unknown | No |  | 4 W |  |  | Bay Trail-M | Celeron(Bay Trail) | DDR3 |  |  |  |  | No |  |  | 2 | 2 | 1 | HD Graphics | 56 KB (per core) | 512 KB (per core)
Intel Celeron N2808 Specs ¦ TechPowerUp CPU Database | Intel BGA 1170 | Intel | 22 nm |  |  | FC-BGA1170 |  | Mobile | Active | May 22nd, 2014 | unknown |  | 1580 MHz | up to 2.25 GHz | unknown | unknown | No |  | 4 W |  |  | Bay Trail-M | Celeron(Bay Trail) | DDR3 |  |  |  |  | No |  |  | 2 | 2 | 1 | HD Graphics | 56 KB (per core) | 512 KB (per core)
Intel Celeron N2810 Specs ¦ TechPowerUp CPU Database | Intel BGA 1170 | Intel | 22 nm |  |  | FC-BGA1170 |  | Mobile | Active | Sep 11th, 2013 | unknown |  | 2000 MHz | N/A | unknown | unknown | No |  | 7 W |  |  | Bay Trail-M | Celeron(Bay Trail) | DDR3 |  |  |  |  | No |  |  | 2 | 2 | 1 | HD Graphics | 56 KB (per core) | 512 KB (per core)
Intel Celeron N2820 Specs ¦ TechPowerUp CPU Database | Intel BGA 1170 | Intel | 22 nm |  |  | FC-BGA1170 |  | Mobile | Active | Dec 1st, 2013 | unknown |  | 2.17 GHz | up to 2.39 GHz | unknown | unknown | No |  | 7 W |  |  | Bay Trail-M | Celeron(Bay Trail) | DDR3 |  |  |  |  | No |  |  | 2 | 2 | 1 | HD Graphics | 56 KB (per core) | 512 KB (per core)
Intel Celeron N2830 Specs ¦ TechPowerUp CPU Database | Intel BGA 1170 | Intel | 22 nm |  |  | FC-BGA1170 |  | Mobile | Active | Feb 23rd, 2014 | unknown |  | 2.16 GHz | up to 2.41 GHz | unknown | unknown | No |  | 7 W |  |  | Bay Trail-M | Celeron(Bay Trail) | DDR3 |  |  |  |  | No |  |  | 2 | 2 | 1 | HD Graphics | 56 KB (per core) | 512 KB (per core)
Intel Celeron N2840 Specs ¦ TechPowerUp CPU Database | Intel BGA 1170 | Intel | 22 nm |  |  | FC-BGA1170 |  | Mobile | Active | May 22nd, 2014 | unknown |  | 2.16 GHz | up to 2.58 GHz | unknown | unknown | No |  | 7 W |  |  | Bay Trail-M | Celeron(Bay Trail) | DDR3 |  |  |  |  | No |  |  | 2 | 2 | 1 | HD Graphics | 56 KB (per core) | 512 KB (per core)
Intel Celeron N2910 Specs ¦ TechPowerUp CPU Database | Intel BGA 1170 | Intel | 22 nm |  |  | FC-BGA1170 |  | Mobile | Active | Sep 11th, 2013 | unknown |  | 1600 MHz | N/A | unknown | unknown | No |  | 7 W |  |  | Bay Trail-M | Celeron(Bay Trail) | DDR3 |  |  |  |  | No |  |  | 4 | 4 | 1 | HD Graphics | 56 KB (per core) | 512 KB (per core)
Intel Celeron N2920 Specs ¦ TechPowerUp CPU Database | Intel BGA 1170 | Intel | 22 nm |  |  | FC-BGA1170 |  | Mobile | Active | Dec 1st, 2013 | unknown |  | 1860 MHz | up to 2000 MHz | unknown | unknown | No |  | 7 W |  |  | Bay Trail-M | Celeron(Bay Trail) | DDR3 |  |  |  |  | No |  |  | 4 | 4 | 1 | HD Graphics | 56 KB (per core) | 512 KB (per core)
Intel Celeron N2930 Specs ¦ TechPowerUp CPU Database | Intel BGA 1170 | Intel | 22 nm |  |  | FC-BGA1170 |  | Mobile | Active | Feb 23rd, 2014 | unknown |  | 1830 MHz | up to 2.16 GHz | unknown | unknown | No |  | 7 W |  |  | Bay Trail-M | Celeron(Bay Trail) | DDR3 |  |  |  |  | No |  |  | 4 | 4 | 1 | HD Graphics | 56 KB (per core) | 512 KB (per core)
Intel Celeron N2940 Specs ¦ TechPowerUp CPU Database | Intel BGA 1170 | Intel | 22 nm |  |  | FC-BGA1170 |  | Mobile | Active | May 22nd, 2014 | unknown |  | 1830 MHz | up to 2.25 GHz | unknown | unknown | No |  | 7 W |  |  | Bay Trail-M | Celeron(Bay Trail) | DDR3 |  |  |  |  | No |  |  | 4 | 4 | 1 | HD Graphics | 56 KB (per core) | 512 KB (per core)
Intel Celeron P1053 Specs ¦ TechPowerUp CPU Database | Intel Socket 1366 | Intel | 45 nm |  |  | FC-LGA8 | 64Â°C | Server/Workstation | End-of-life | Feb 12th, 2010 | SLBWN |  | 1333 MHz | N/A | 133 MHz | 10.0x | No | 0.8 V | 30 W |  |  | Jasper Forest | Celeron(Jasper Forest) | DDR3 |  |  | 800 MT/s | Dual-channel | Yes | Gen 2 |  | 1 | 2 | 1 | N/A | 64 KB (per core) | 256 KB (per core) | 2 MB (shared) | Intel 5500, 5520 | 160
Intel Core 2 Duo E4300 Specs ¦ TechPowerUp CPU Database | Intel Socket 775 | Intel | 65 nm | 167 million | 111 mmÂ² | FC-LGA6 |  | Desktop | End-of-life | Jul 27th, 2006 | SL9TB |  | 1800 MHz | N/A | 200 MHz | 9.0x | No | 1.34 V | 65 W |  |  | Allendale | Core 2 Duo(Allendale) | DDR1, DDR2, DDR3 |  |  |  | Dual-channel | No | Gen 2 |  | 2 | 2 | 1 | On certain motherboards (Chipset feature) | 64 KB | 2 MB |  |  | 113
Intel Core 2 Duo E4400 Specs ¦ TechPowerUp CPU Database | Intel Socket 775 | Intel | 65 nm | 167 million | 111 mmÂ² | FC-LGA6 |  | Desktop | End-of-life | Jul 22nd, 2007 | HH80557PG0412M |  | 2000 MHz | N/A | 200 MHz | 10.0x | No | 1.34 V | 65 W |  |  | Allendale | Core 2 Duo(Allendale) | DDR1, DDR2, DDR3 |  |  |  | Dual-channel | No | Gen 2 |  | 2 | 2 | 1 | On certain motherboards (Chipset feature) | 64 KB | 2 MB |  |  | 113
Intel Core 2 Duo E4500 Specs ¦ TechPowerUp CPU Database | Intel Socket 775 | Intel | 65 nm | 167 million | 111 mmÂ² | FC-LGA6 |  | Desktop | End-of-life | Jul 22nd, 2007 | HH80557PG0492M |  | 2.2 GHz | N/A | 200 MHz | 11.0x | No | 0.9 V | 65 W |  |  | Allendale | Core 2 Duo(Allendale) | DDR1, DDR2, DDR3 |  |  |  | Dual-channel | No | Gen 2 |  | 2 | 2 | 1 | On certain motherboards (Chipset feature) | 64 KB | 2 MB |  |  | 133
Intel Core 2 Duo E4600 Specs ¦ TechPowerUp CPU Database | Intel Socket 775 | Intel | 65 nm | 167 million | 111 mmÂ² | FC-LGA6 |  | Desktop | End-of-life | Oct 21st, 2007 | HH80557PG0562M |  | 2.4 GHz | N/A | 200 MHz | 12.0x | No | 0.9 V | 65 W |  |  | Allendale | Core 2 Duo(Allendale) | DDR1, DDR2, DDR3 |  |  |  | Dual-channel | No | Gen 2 |  | 2 | 2 | 1 | On certain motherboards (Chipset feature) | 64 KB | 2 MB |  |  | 133
Intel Core 2 Duo E4700 Specs ¦ TechPowerUp CPU Database | Intel Socket 775 | Intel | 65 nm | 167 million | 111 mmÂ² | FC-LGA6 |  | Desktop | End-of-life | Mar 2nd, 2008 | HH80557PG0642M |  | 2.6 GHz | N/A | 200 MHz | 13.0x | No | 0.9 V | 65 W |  |  | Allendale | Core 2 Duo(Allendale) | DDR1, DDR2, DDR3 |  |  |  | Dual-channel | No | Gen 2 |  | 2 | 2 | 1 | On certain motherboards (Chipset feature) | 64 KB | 2 MB
Intel Core 2 Duo E6300 Specs ¦ TechPowerUp CPU Database | Intel Socket 775 | Intel | 65 nm | 291 million | 143 mmÂ² | FC-LGA6 |  | Desktop | End-of-life | Jul 27th, 2006 | SL9SA |  | 1866 MHz | N/A | 266 MHz | 7.0x | No | 1.34 V | 65 W |  |  | Conroe | Core 2 Duo(Conroe) | DDR1, DDR2, DDR3 |  |  |  | Dual-channel | No | Gen 2 |  | 2 | 2 | 1 | On certain motherboards (Chipset feature) | 64 KB | 2 MB |  | Intel 975X, P/G/Q965, Bearlake(3x)*, Eaglelake(4x)*, nForce 4/500/600/700, VIA PT880 Pro/890/900, VIA P4M800/900, SiS 661FX, 656, 671, ATi RS600, RD600 | 163
Intel Core 2 Duo E6320 Specs ¦ TechPowerUp CPU Database | Intel Socket 775 | Intel | 65 nm | 291 million | 143 mmÂ² | FC-LGA6 |  | Desktop | End-of-life | Apr 1st, 2007 | SLA4U |  | 1866 MHz | N/A | 266 MHz | 7.0x | No | 1.34 V | 65 W |  |  | Conroe | Core 2 Duo(Conroe) | DDR1, DDR2, DDR3 |  |  |  | Dual-channel | No | Gen 2 |  | 2 | 2 | 1 | On certain motherboards (Chipset feature) | 64 KB | 4 MB |  | Intel 975X, P/G/Q965, Bearlake(3x)*, Eaglelake(4x)*, nForce 4/500/600/700, VIA PT880 Pro/890/900, VIA P4M800/900, SiS 661FX, 656, 671, ATi RS600, RD600 | 163
Intel Core 2 Duo E6400 Specs ¦ TechPowerUp CPU Database | Intel Socket 775 | Intel | 65 nm | 291 million | 143 mmÂ² | FC-LGA6 |  | Desktop | End-of-life | Jul 27th, 2006 | SL9S9 |  | 2.133 GHz | N/A | 266 MHz | 8.0x | No | 1.34 V | 65 W |  |  | Conroe | Core 2 Duo(Conroe) | DDR1, DDR2, DDR3 |  |  |  | Dual-channel | No | Gen 2 |  | 2 | 2 | 1 | On certain motherboards (Chipset feature) | 64 KB | 2 MB |  |  | 183
Intel Core 2 Duo E6420 Specs ¦ TechPowerUp CPU Database | Intel Socket 775 | Intel | 65 nm | 167 million | 111 mmÂ² | FC-LGA6 |  | Desktop | End-of-life | Apr 1st, 2007 | SLA4T |  | 2.133 GHz | N/A | 266 MHz | 8.0x | No | 1.2 V | 65 W |  |  | Conroe | Core 2 Duo(Conroe) | DDR1, DDR2, DDR3 |  |  |  | Dual-channel | No | Gen 2 |  | 2 | 2 | 1 | On certain motherboards (Chipset feature) | 64 KB | 4 MB |  |  | 183
Intel Core 2 Duo E6550 Specs ¦ TechPowerUp CPU Database | Intel Socket 775 | Intel | 65 nm | 291 million | 143 mmÂ² | FC-LGA6 |  | Desktop | End-of-life | Jul 1st, 2007 | SLA9X |  | 2.333 GHz | N/A | 333 MHz | 7.0x | No | 1.25 V | 65 W |  |  | Conroe | Core 2 Duo(Conroe) | DDR1, DDR2, DDR3 |  |  |  | Dual-channel | No | Gen 2 |  | 2 | 2 | 1 | On certain motherboards (Chipset feature) | 64 KB | 4 MB |  |  | 163
Intel Core 2 Duo E6600 Specs ¦ TechPowerUp CPU Database | Intel Socket 775 | Intel | 65 nm | 291 million | 143 mmÂ² | FC-LGA6 |  | Desktop | End-of-life | Jul 27th, 2006 | SL9S8 |  | 2.4 GHz | N/A | 266 MHz | 9.0x | No | 1.34 V | 65 W |  |  | Conroe | Core 2 Duo(Conroe) | DDR1, DDR2, DDR3 |  |  |  | Dual-channel | No | Gen 2 |  | 2 | 2 | 1 | On certain motherboards (Chipset feature) | 64 KB | 4 MB |  |  | 224
Intel Core 2 Duo E6700 Specs ¦ TechPowerUp CPU Database | Intel Socket 775 | Intel | 65 nm | 291 million | 143 mmÂ² | FC-LGA6 |  | Desktop | End-of-life | Jul 27th, 2006 | SL9S7 |  | 2.667 GHz | N/A | 266 MHz | 10.0x | No | 1.34 V | 65 W |  |  | Conroe | Core 2 Duo(Conroe) | DDR1, DDR2, DDR3 |  |  |  | Dual-channel | No | Gen 2 |  | 2 | 2 | 1 | On certain motherboards (Chipset feature) | 64 KB | 4 MB |  |  | 316
Intel Core 2 Duo E6750 Specs ¦ TechPowerUp CPU Database | Intel Socket 775 | Intel | 65 nm | 291 million | 143 mmÂ² | FC-LGA6 |  | Desktop | End-of-life | Jul 1st, 2007 | unknown |  | 2.667 GHz | N/A | 333 MHz | 8.0x | No | 1.25 V | 65 W |  |  | Conroe | Core 2 Duo(Conroe) | DDR1, DDR2, DDR3 |  |  |  | Dual-channel | No | Gen 2 |  | 2 | 2 | 1 | On certain motherboards (Chipset feature) | 64 KB | 4 MB |  |  | 183
Intel Core 2 Duo E6850 Specs ¦ TechPowerUp CPU Database | Intel Socket 775 | Intel | 65 nm | 291 million | 143 mmÂ² | FC-LGA6 |  | Desktop | End-of-life | Jul 1st, 2007 | unknown |  | 3 GHz | N/A | 333 MHz | 9.0x | No | 1.25 V | 75 W |  |  | Conroe | Core 2 Duo(Conroe) | DDR1, DDR2, DDR3 |  |  |  | Dual-channel | No | Gen 2 |  | 2 | 2 | 1 | On certain motherboards (Chipset feature) | 64 KB | 4 MB |  |  | 266
Intel Core 2 Duo E7200 Specs ¦ TechPowerUp CPU Database | Intel Socket 775 | Intel | 45 nm | 228 million | 82 mmÂ² | FC-LGA6 | 74Â°C | Desktop | End-of-life | Apr 20th, 2008 | SLAPC |  | 2.533 GHz | N/A | 266 MHz | 9.5x | No | 1.11 V | 65 W |  |  | Wolfdale | Core 2 Duo(Wolfdale) | DDR1, DDR2, DDR3 |  |  |  | Dual-channel | No | Gen 2 |  | 2 | 2 | 1 | On certain motherboards (Chipset feature) | 64 KB (per core) | 3 MB (shared)
Intel Core 2 Duo E7300 Specs ¦ TechPowerUp CPU Database | Intel Socket 775 | Intel | 45 nm | 420 million | 107 mmÂ² | FC-LGA6 | 74Â°C | Desktop | End-of-life | Aug 10th, 2008 | SLAPB |  | 2.667 GHz | N/A | 266 MHz | 10.0x | No | 1.11 V | 65 W |  |  | Wolfdale | Core 2 Duo(Wolfdale) | DDR1, DDR2, DDR3 |  |  |  | Dual-channel | No | Gen 2 |  | 2 | 2 | 1 | On certain motherboards (Chipset feature) | 64 KB (per core) | 3 MB (shared)
Intel Core 2 Duo E7400 Specs ¦ TechPowerUp CPU Database | Intel Socket 775 | Intel | 45 nm | 228 million | 82 mmÂ² | FC-LGA6 | 74Â°C | Desktop | End-of-life | Oct 10th, 2008 | SLGW3 |  | 2.8 GHz | N/A | 266 MHz | 10.5x | No | 1.11 V | 65 W |  |  | Wolfdale | Core 2 Duo(Wolfdale) | DDR1, DDR2, DDR3 |  |  |  | Dual-channel | No | Gen 2 |  | 2 | 2 | 1 | On certain motherboards (Chipset feature) | 64 KB (per core) | 3 MB (shared)
Intel Core 2 Duo E7500 Specs ¦ TechPowerUp CPU Database | Intel Socket 775 | Intel | 45 nm | 228 million | 82 mmÂ² | FC-LGA6 | 74Â°C | Desktop | End-of-life | Jan 10th, 2009 | SLGTE |  | 2.933 GHz | N/A | 266 MHz | 11.0x | No | 1.11 V | 65 W |  |  | Wolfdale | Core 2 Duo(Wolfdale) | DDR1, DDR2, DDR3 |  |  |  | Dual-channel | No | Gen 2 |  | 2 | 2 | 1 | On certain motherboards (Chipset feature) | 64 KB (per core) | 3 MB (shared)
Intel Core 2 Duo E7600 Specs ¦ TechPowerUp CPU Database | Intel Socket 775 | Intel | 45 nm | 228 million | 82 mmÂ² | FC-LGA6 | 74Â°C | Desktop | End-of-life | May 10th, 2009 | SLGTD |  | 3.067 GHz | N/A | 266 MHz | 11.5x | No | 1.11 V | 65 W |  |  | Wolfdale | Core 2 Duo(Wolfdale) | DDR1, DDR2, DDR3 |  |  |  | Dual-channel | No | Gen 2 |  | 2 | 2 | 1 | On certain motherboards (Chipset feature) | 64 KB (per core) | 3 MB (shared)
Intel Core 2 Duo E8135 Specs ¦ TechPowerUp CPU Database | Intel Socket P | Intel | 45 nm | 410 million | 107 mmÂ² | ÂµFC-PGA8 |  | Mobile | End-of-life | Mar 3rd, 2009 | QFJHQZNZSLAQASLG8WSLGED |  | 2.667 GHz | N/A | 267 MHz | 10.0x | No | 1.15 V | 44 W |  |  | Penryn | Core 2 Duo(Penryn) | DDR2, DDR3 |  |  |  | Dual-channel | No | N/A |  | 2 | 2 | 1 | On certain motherboards (Chipset feature) | 64 KB (per core) | 6 MB (shared) |  |  |  | 105Â°C
Intel Core 2 Duo E8190 Specs ¦ TechPowerUp CPU Database | Intel Socket 775 | Intel | 45 nm | 410 million | 104 mmÂ² | FC-LGA6 | 72Â°C | Desktop | End-of-life | Jan 1st, 2008 | SLAQR |  | 2.667 GHz | N/A | 333 MHz | 8.0x | No | 1.2 V | 65 W |  |  | Wolfdale | Core 2 Duo(Wolfdale) | DDR1, DDR2, DDR3 |  |  |  | Dual-channel | No | Gen 2 |  | 2 | 2 | 1 | On certain motherboards (Chipset feature) | 64 KB (per core) | 6 MB (shared)
Intel Core 2 Duo E8200 Specs ¦ TechPowerUp CPU Database | Intel Socket 775 | Intel | 45 nm | 410 million | 107 mmÂ² | FC-LGA6 | 72Â°C | Desktop | End-of-life | Jan 1st, 2008 | SLAPP |  | 2.667 GHz | N/A | 333 MHz | 8.0x | No | 1.2 V | 65 W |  |  | Wolfdale | Core 2 Duo(Wolfdale) | DDR1, DDR2, DDR3 |  |  |  | Dual-channel | No | Gen 2 |  | 2 | 2 | 1 | On certain motherboards (Chipset feature) | 64 KB (per core) | 6 MB (shared)
Intel Core 2 Duo E8235 Specs ¦ TechPowerUp CPU Database | Intel Socket P | Intel | 45 nm | 410 million | 107 mmÂ² | ÂµFC-PGA8 |  | Mobile | End-of-life | Mar 3rd, 2009 | Q4JJSLAQBSLGEC |  | 2.8 GHz | N/A | 267 MHz | 10.5x | No | 1.15 V | 44 W |  |  | Penryn | Core 2 Duo(Penryn) | DDR2, DDR3 |  |  |  | Dual-channel | No | N/A |  | 2 | 2 | 1 | On certain motherboards (Chipset feature) | 64 KB (per core) | 6 MB (shared) |  |  |  | 105Â°C
Intel Core 2 Duo E8300 Specs ¦ TechPowerUp CPU Database | Intel Socket 775 | Intel | 45 nm | 410 million | 107 mmÂ² | FC-LGA6 | 72Â°C | Desktop | End-of-life | Apr 1st, 2008 | SLAPJSLAPN |  | 2.833 GHz | N/A | 333 MHz | 8.5x | No | 1.2 V | 65 W |  |  | Wolfdale | Core 2 Duo(Wolfdale) | DDR1, DDR2, DDR3 |  |  |  | Dual-channel | No | Gen 2 |  | 2 | 2 | 1 | On certain motherboards (Chipset feature) | 64 KB (per core) | 6 MB (shared)
Intel Core 2 Duo E8335 Specs ¦ TechPowerUp CPU Database | Intel Socket P | Intel | 45 nm | 410 million | 107 mmÂ² | ÂµFC-PGA8 |  | Mobile | End-of-life | Mar 3rd, 2009 | Q4JNQ6KVQJFLSLAQCSLGEB |  | 2.933 GHz | N/A | 267 MHz | 11.0x | No | 1.15 V | 44 W |  |  | Penryn | Core 2 Duo(Penryn) | DDR2, DDR3 |  |  |  | Dual-channel | No | N/A |  | 2 | 2 | 1 | On certain motherboards (Chipset feature) | 64 KB (per core) | 6 MB (shared) |  |  |  | 105Â°C
Intel Core 2 Duo E8400 Specs ¦ TechPowerUp CPU Database | Intel Socket 775 | Intel | 45 nm | 410 million | 104 mmÂ² | FC-LGA6 | 72Â°C | Desktop | End-of-life | Jan 1st, 2008 | SLAPLSLB9J |  | 3 GHz | N/A | 333 MHz | 9.0x | No | 1.2 V | 65 W |  |  | Wolfdale | Core 2 Duo(Wolfdale) | DDR1, DDR2, DDR3 |  |  |  | Dual-channel | No | Gen 2 |  | 2 | 2 | 1 | On certain motherboards (Chipset feature) | 64 KB (per core) | 6 MB (shared)
Intel Core 2 Duo E8435 Specs ¦ TechPowerUp CPU Database | Intel Socket P | Intel | 45 nm | 410 million | 107 mmÂ² | ÂµFC-PGA8 |  | Mobile | End-of-life | Mar 3rd, 2009 | QBDWQBEEQHBQQHHLSLAQDSLGEA |  | 3.067 GHz | N/A | 267 MHz | 11.5x | No | 1.15 V | 44 W |  |  | Penryn | Core 2 Duo(Penryn) | DDR2, DDR3 |  |  |  | Dual-channel | No | N/A |  | 2 | 2 | 1 | On certain motherboards (Chipset feature) | 64 KB (per core) | 6 MB (shared) |  |  |  | 105Â°C
Intel Core 2 Duo E8500 Specs ¦ TechPowerUp CPU Database | Intel Socket 775 | Intel | 45 nm | 410 million | 107 mmÂ² | FC-LGA6 | 72Â°C | Desktop | End-of-life | Jan 1st, 2008 | SLAPKSLB9K |  | 3.166 GHz | N/A | 333 MHz | 9.5x | No | 1.2 V | 65 W |  |  | Wolfdale | Core 2 Duo(Wolfdale) | DDR1, DDR2, DDR3 |  |  |  | Dual-channel | No | Gen 2 |  | 2 | 2 | 1 | On certain motherboards (Chipset feature) | 64 KB (per core) | 6 MB (shared)
Intel Core 2 Duo E8600 Specs ¦ TechPowerUp CPU Database | Intel Socket 775 | Intel | 45 nm | 410 million | 107 mmÂ² | FC-LGA6 | 72Â°C | Desktop | End-of-life | Aug 8th, 2008 | SLB9L |  | 3.333 GHz | N/A | 333 MHz | 10.0x | No | 1.2 V | 65 W |  |  | Wolfdale | Core 2 Duo(Wolfdale) | DDR1, DDR2, DDR3 |  |  |  | Dual-channel | No | Gen 2 |  | 2 | 2 | 1 | On certain motherboards (Chipset feature) | 64 KB (per core) | 6 MB (shared)
Intel Core 2 Duo P8400 Specs ¦ TechPowerUp CPU Database | Intel Socket P | Intel | 45 nm | 274 million | 81 mmÂ² | ÂµFC-PGA8 |  | Mobile | End-of-life | Jun 13th, 2008 | SLB3RSLB3QSLB52SLG8ZSLGCCSLGCQSLGCFSLGFCSLGCL |  | 2.267 GHz | N/A | 267 MHz | 8.5x | No | 1.15 V | 25 W |  |  | Penryn | Core 2 Duo(Penryn) | DDR2, DDR3 |  |  |  | Dual-channel | No | N/A |  | 2 | 2 | 1 | On certain motherboards (Chipset feature) | 64 KB (per core) | 3 MB (shared) |  | GS45, GM45, PM45 | 209 | 105Â°C
Intel Core 2 Duo P8600 Specs ¦ TechPowerUp CPU Database | Intel Socket P | Intel | 45 nm | 274 million | 81 mmÂ² | ÂµFC-PGA8 |  | Mobile | End-of-life | Jun 13th, 2008 | SLB3SSLGA4SLGFD |  | 2.4 GHz | N/A | 267 MHz | 9.0x | No | 1.15 V | 25 W |  |  | Penryn | Core 2 Duo(Penryn) | DDR2, DDR3 |  |  |  | Dual-channel | No | N/A |  | 2 | 2 | 1 | On certain motherboards (Chipset feature) | 64 KB (per core) | 3 MB (shared) |  | GS45, GM45, PM45 | 241 | 105Â°C
Intel Core 2 Duo P8700 Specs ¦ TechPowerUp CPU Database | Intel Socket P | Intel | 45 nm | 274 million | 81 mmÂ² | ÂµFC-PGA8 |  | Mobile | End-of-life | Dec 28th, 2008 | SLGFE |  | 2.533 GHz | N/A | 267 MHz | 9.5x | No | 1.15 V | 25 W |  |  | Penryn | Core 2 Duo(Penryn) | DDR2, DDR3 |  |  |  | Dual-channel | No | N/A |  | 2 | 2 | 1 | On certain motherboards (Chipset feature) | 64 KB (per core) | 3 MB (shared) |  | GS45, GM45, PM45 | 241 | 105Â°C
Intel Core 2 Duo P8800 Specs ¦ TechPowerUp CPU Database | Intel Socket P | Intel | 45 nm | 274 million | 81 mmÂ² | ÂµFC-PGA8 |  | Mobile | End-of-life | Dec 28th, 2008 | SLGLR |  | 2.667 GHz | N/A | 267 MHz | 10.0x | No | 1.15 V | 25 W |  |  | Penryn | Core 2 Duo(Penryn) | DDR2, DDR3 |  |  |  | Dual-channel | No | N/A |  | 2 | 2 | 1 | On certain motherboards (Chipset feature) | 64 KB (per core) | 3 MB (shared) |  | GS45, GM45, PM45 | 241 | 105Â°C
Intel Core 2 Duo P9500 Specs ¦ TechPowerUp CPU Database | Intel Socket P | Intel | 45 nm | 410 million | 107 mmÂ² | ÂµFC-PGA8 |  | Mobile | End-of-life | Jul 15th, 2008 | QDXDQJXCQZWTSLB4ESLGE8 |  | 2.533 GHz | N/A | 267 MHz | 9.5x | No | 1.15 V | 25 W |  |  | Penryn | Core 2 Duo(Penryn) | DDR2, DDR3 |  |  |  | Dual-channel | No | N/A |  | 2 | 2 | 1 | On certain motherboards (Chipset feature) | 64 KB (per core) | 6 MB (shared) |  | GS45, GM45, PM45 | 348 | 105Â°C
Intel Core 2 Duo P9600 Specs ¦ TechPowerUp CPU Database | Intel Socket P | Intel | 45 nm | 410 million | 107 mmÂ² | ÂµFC-PGA8 |  | Mobile | End-of-life | Dec 28th, 2008 | SLGE6 |  | 2.667 GHz | N/A | 267 MHz | 10.0x | No | 1.15 V | 25 W |  |  | Penryn | Core 2 Duo(Penryn) | DDR2, DDR3 |  |  |  | Dual-channel | No | N/A |  | 2 | 2 | 1 | On certain motherboards (Chipset feature) | 64 KB (per core) | 6 MB (shared) |  | GS45, GM45, PM45 | 348 | 105Â°C
Intel Core 2 Duo P9700 Specs ¦ TechPowerUp CPU Database | Intel Socket P | Intel | 45 nm | 410 million | 107 mmÂ² | ÂµFC-PGA8 |  | Mobile | End-of-life | Jun 2nd, 2009 | SLGQS |  | 2.8 GHz | N/A | 267 MHz | 10.5x | No | 1.15 V | 28 W |  |  | Penryn | Core 2 Duo(Penryn) | DDR2, DDR3 |  |  |  | Dual-channel | No | N/A |  | 2 | 2 | 1 | On certain motherboards (Chipset feature) | 64 KB (per core) | 6 MB (shared) |  | GS45, GM45, PM45 | 348 | 105Â°C
Intel Core 2 Duo T5200 Specs ¦ TechPowerUp CPU Database | Intel Socket 479 | Intel | 65 nm |  | 143 mmÂ² | FC-PGA |  | Mobile | End-of-life | Jul 27th, 2006 | unknown |  | 1600 MHz | N/A | 133 MHz | 12.0x | No | 1.3 V | 35 W |  |  | Merom | Core 2 Duo(Merom) | unknown |  |  |  |  | No |  |  | 2 | 2 | 1 | On certain motherboards (Chipset feature) | 64 KB | 2 MB
Intel Core 2 Duo T5500 Specs ¦ TechPowerUp CPU Database | Intel Socket M | Intel | 65 nm |  | 143 mmÂ² | FC-PGA |  | Mobile | End-of-life | Jul 27th, 2006 | SL9SH |  | 1667 MHz | N/A | 166 MHz | 10.0x | No | 1.3 V | 35 W |  |  | Merom | Core 2 Duo(Merom) | unknown |  |  |  |  | No |  |  | 2 | 2 | 1 | On certain motherboards (Chipset feature) | 64 KB | 2 MB
Intel Core 2 Duo T5600 Specs ¦ TechPowerUp CPU Database | Intel Socket 479 | Intel | 65 nm |  | 143 mmÂ² | FC-PGA |  | Mobile | End-of-life | Jul 27th, 2006 | SL9SG |  | 1833 MHz | N/A | 166 MHz | 11.0x | No | 1.3 V | 35 W |  |  | Merom | Core 2 Duo(Merom) | unknown |  |  |  |  | No |  |  | 2 | 2 | 1 | On certain motherboards (Chipset feature) | 64 KB | 2 MB
Intel Core 2 Duo T7100 Specs ¦ TechPowerUp CPU Database | Intel Socket P | Intel | 65 nm | 293 million | 111 mmÂ² | FC-PGA |  | Mobile | End-of-life | May 27th, 2007 | SLA4A |  | 1800 MHz | N/A | 200 MHz | 9.0x | No | 1.175 V | 35 W |  |  | Merom | Core 2 Duo(Merom) | unknown |  |  |  |  | No |  |  | 2 | 2 | 1 | On certain motherboards (Chipset feature) | 64 KB | 2 MB
Intel Core 2 Duo T7200 Specs ¦ TechPowerUp CPU Database | Intel Socket 479 | Intel | 65 nm | 293 million | 143 mmÂ² | FC-PGA |  | Mobile | End-of-life | Jul 27th, 2006 | SL9SF |  | 2000 MHz | N/A | 166 MHz | 12.0x | No | 1.3 V | 35 W |  |  | Merom | Core 2 Duo(Merom) | unknown |  |  |  |  | No |  |  | 2 | 2 | 1 | On certain motherboards (Chipset feature) | 64 KB | 4 MB
Intel Core 2 Duo T7250 Specs ¦ TechPowerUp CPU Database | Intel Socket P | Intel | 65 nm | 293 million | 111 mmÂ² | FC-PGA |  | Mobile | End-of-life | Sep 27th, 2007 | SLA49 |  | 2000 MHz | N/A | 200 MHz | 10.0x | No | 1.175 V | 35 W |  |  | Merom | Core 2 Duo(Merom) | unknown |  |  |  |  | No |  |  | 2 | 2 | 1 | On certain motherboards (Chipset feature) | 64 KB | 2 MB
Intel Core 2 Duo T7300 Specs ¦ TechPowerUp CPU Database | Intel Socket 479 | Intel | 65 nm | 293 million | 143 mmÂ² | FC-PGA |  | Mobile | End-of-life | Jul 27th, 2006 | SLAMD |  | 2000 MHz | N/A | 166 MHz | 12.0x | No | 1.3 V | 35 W |  |  | Merom | Core 2 Duo(Merom) | unknown |  |  |  |  | No |  |  | 2 | 2 | 1 | On certain motherboards (Chipset feature) | 64 KB | 4 MB
Intel Core 2 Duo T7400 Specs ¦ TechPowerUp CPU Database | Intel Socket 479 | Intel | 65 nm | 293 million | 143 mmÂ² | FC-PGA |  | Mobile | End-of-life | Jul 27th, 2006 | SL9SK |  | 2.166 GHz | N/A | 166 MHz | 13.0x | No | 1.3 V | 35 W |  |  | Merom | Core 2 Duo(Merom) | unknown |  |  |  |  | No |  |  | 2 | 2 | 1 | On certain motherboards (Chipset feature) | 64 KB | 4 MB
Intel Core 2 Duo T7500 Specs ¦ TechPowerUp CPU Database | Intel Socket P | Intel | 65 nm | 293 million | 143 mmÂ² | FC-PGA |  | Mobile | End-of-life | May 27th, 2007 | SLA44SLAF8 |  | 2.2 GHz | N/A | 200 MHz | 11.0x | No | 1.3 V | 35 W |  |  | Merom | Core 2 Duo(Merom) | unknown |  |  |  |  | No |  |  | 2 | 2 | 1 | On certain motherboards (Chipset feature) | 64 KB | 4 MB
Intel Core 2 Duo T7600 Specs ¦ TechPowerUp CPU Database | Intel Socket 479 | Intel | 65 nm | 293 million | 143 mmÂ² | FC-PGA |  | Mobile | End-of-life | Jul 27th, 2006 | SL9SJ |  | 2.333 GHz | N/A | 166 MHz | 14.0x | No | 1.3 V | 35 W |  |  | Merom | Core 2 Duo(Merom) | unknown |  |  |  |  | No |  |  | 2 | 2 | 1 | On certain motherboards (Chipset feature) | 64 KB | 4 MB
Intel Core 2 Duo T7600G Specs ¦ TechPowerUp CPU Database | Intel Socket M | Intel | 65 nm | 293 million | 143 mmÂ² | FC-PGA |  | Mobile | End-of-life | Dec 27th, 2006 | SL9U5 |  | 2.333 GHz | N/A | 166 MHz | 14.0x | Yes | 1.3 V | 35 W |  |  | Merom | Core 2 Duo(Merom) | unknown |  |  |  |  | No |  |  | 2 | 2 | 1 | On certain motherboards (Chipset feature) | 64 KB | 4 MB
Intel Core 2 Duo T7700 Specs ¦ TechPowerUp CPU Database | Intel Socket P | Intel | 65 nm | 293 million | 143 mmÂ² | FC-PGA |  | Mobile | End-of-life | May 27th, 2007 | SLA43SLAF7 |  | 2.4 GHz | N/A | 200 MHz | 12.0x | No | 1.3 V | 35 W |  |  | Merom | Core 2 Duo(Merom) | unknown |  |  |  |  | No |  |  | 2 | 2 | 1 | On certain motherboards (Chipset feature) | 64 KB | 4 MB
Intel Core 2 Duo T7800 Specs ¦ TechPowerUp CPU Database | Intel Socket P | Intel | 65 nm | 293 million | 143 mmÂ² | FC-PGA |  | Mobile | End-of-life | Sep 27th, 2007 | SLAF6 |  | 2.6 GHz | N/A | 200 MHz | 13.0x | No | 1.3 V | 35 W |  |  | Merom | Core 2 Duo(Merom) | unknown |  |  |  |  | No |  |  | 2 | 2 | 1 | On certain motherboards (Chipset feature) | 64 KB | 4 MB
Intel Core 2 Duo T8100 Specs ¦ TechPowerUp CPU Database | Intel Socket P | Intel | 45 nm | 274 million | 81 mmÂ² | ÂµFC-PGA8 |  | Mobile | End-of-life | Jan 7th, 2008 | QCKAQ8LBSLAUUSLAYZSLAP9SLAVJSLAYP |  | 2.1 GHz | N/A | 200 MHz | 10.5x | No | 1.15 V | 35 W |  |  | Penryn | Core 2 Duo(Penryn) | DDR2, DDR3 |  |  |  | Dual-channel | No | N/A |  | 2 | 2 | 1 | On certain motherboards (Chipset feature) | 64 KB (per core) | 3 MB (shared) |  | GM965, PM965 | 209 | 105Â°C
Intel Core 2 Duo T8300 Specs ¦ TechPowerUp CPU Database | Intel Socket P | Intel | 45 nm | 274 million | 81 mmÂ² | ÂµFC-PGA8 |  | Mobile | End-of-life | Jan 7th, 2008 | Q5CPQ8LGSLAPASLAYQ |  | 2.4 GHz | N/A | 200 MHz | 12.0x | No | 1.15 V | 35 W |  |  | Penryn | Core 2 Duo(Penryn) | DDR2, DDR3 |  |  |  | Dual-channel | No | N/A |  | 2 | 2 | 1 | On certain motherboards (Chipset feature) | 64 KB (per core) | 3 MB (shared) |  | GM965, PM965 | 241 | 105Â°C
Intel Core 2 Duo T9300 Specs ¦ TechPowerUp CPU Database | Intel Socket P | Intel | 45 nm | 410 million | 107 mmÂ² | ÂµFC-PGA8 |  | Mobile | End-of-life | Jan 7th, 2008 | Q4GAQADWQADXSLAQGSLAYY |  | 2.5 GHz | N/A | 200 MHz | 12.5x | No | 1.15 V | 35 W |  |  | Penryn | Core 2 Duo(Penryn) | DDR2, DDR3 |  |  |  | Dual-channel | No | N/A |  | 2 | 2 | 1 | On certain motherboards (Chipset feature) | 64 KB (per core) | 6 MB (shared) |  | GM965, PM965 | 316 | 105Â°C
Intel Core 2 Duo T9400 Specs ¦ TechPowerUp CPU Database | Intel Socket P | Intel | 45 nm | 410 million | 107 mmÂ² | ÂµFC-PGA8 |  | Mobile | End-of-life | Jul 15th, 2008 | QAELQHBJSLB46SLGE5 |  | 2.533 GHz | N/A | 267 MHz | 9.5x | No | 1.15 V | 35 W |  |  | Penryn | Core 2 Duo(Penryn) | DDR2, DDR3 |  |  |  | Dual-channel | No | N/A |  | 2 | 2 | 1 | On certain motherboards (Chipset feature) | 64 KB (per core) | 6 MB (shared) |  | GS45, GM45, PM45 | 316 | 105Â°C
Intel Core 2 Duo T9500 Specs ¦ TechPowerUp CPU Database | Intel Socket P | Intel | 45 nm | 410 million | 107 mmÂ² | ÂµFC-PGA8 |  | Mobile | End-of-life | Jan 7th, 2008 | Q4GGQ9WWQZORSLAQHSLAYX |  | 2.6 GHz | N/A | 200 MHz | 13.0x | No | 1.15 V | 35 W |  |  | Penryn | Core 2 Duo(Penryn) | DDR2, DDR3 |  |  |  | Dual-channel | No | N/A |  | 2 | 2 | 1 | On certain motherboards (Chipset feature) | 64 KB (per core) | 6 MB (shared) |  | GM965, PM965, GS45, GM45, PM45 | 530 | 105Â°C
Intel Core 2 Duo T9550 Specs ¦ TechPowerUp CPU Database | Intel Socket P | Intel | 45 nm | 410 million | 107 mmÂ² | ÂµFC-PGA8 |  | Mobile | End-of-life | Dec 28th, 2008 | SLGE4 |  | 2.667 GHz | N/A | 267 MHz | 10.0x | No | 1.15 V | 35 W |  |  | Penryn | Core 2 Duo(Penryn) | DDR2, DDR3 |  |  |  | Dual-channel | No | N/A |  | 2 | 2 | 1 | On certain motherboards (Chipset feature) | 64 KB (per core) | 6 MB (shared) |  | GS45, GM45, PM45 | 316 | 105Â°C
Intel Core 2 Duo T9600 Specs ¦ TechPowerUp CPU Database | Intel Socket P | Intel | 45 nm | 410 million | 107 mmÂ² | ÂµFC-PGA8 |  | Mobile | End-of-life | Jul 15th, 2008 | QAERQHBMSLB47SLG8NSLG9F |  | 2.8 GHz | N/A | 267 MHz | 10.5x | No | 1.15 V | 35 W |  |  | Penryn | Core 2 Duo(Penryn) | DDR2, DDR3 |  |  |  | Dual-channel | No | N/A |  | 2 | 2 | 1 | On certain motherboards (Chipset feature) | 64 KB (per core) | 6 MB (shared) |  | GS45, GM45, PM45 | 530 | 105Â°C
Intel Core 2 Duo T9800 Specs ¦ TechPowerUp CPU Database | Intel Socket P | Intel | 45 nm | 410 million | 107 mmÂ² | ÂµFC-PGA8 |  | Mobile | End-of-life | Dec 28th, 2008 | SLGES |  | 2.933 GHz | N/A | 267 MHz | 11.0x | No | 1.15 V | 35 W |  |  | Penryn | Core 2 Duo(Penryn) | DDR2, DDR3 |  |  |  | Dual-channel | No | N/A |  | 2 | 2 | 1 | On certain motherboards (Chipset feature) | 64 KB (per core) | 6 MB (shared) |  | GS45, GM45, PM45 | 530 | 105Â°C
Intel Core 2 Duo T9900 Specs ¦ TechPowerUp CPU Database | Intel Socket P | Intel | 45 nm | 410 million | 107 mmÂ² | ÂµFC-PGA8 |  | Mobile | End-of-life | Jun 2nd, 2009 | SLGEE |  | 3.067 GHz | N/A | 267 MHz | 11.5x | No | 1.15 V | 35 W |  |  | Penryn | Core 2 Duo(Penryn) | DDR2, DDR3 |  |  |  | Dual-channel | No | N/A |  | 2 | 2 | 1 | On certain motherboards (Chipset feature) | 64 KB (per core) | 6 MB (shared) |  | GS45, GM45, PM45 | 530 | 105Â°C
Intel Core 2 Duo U7500 Specs ¦ TechPowerUp CPU Database | Intel Socket P | Intel | 65 nm | 293 million | 111 mmÂ² | FC-PGA |  | Mobile | End-of-life | Feb 27th, 2008 | SLV3X |  | 1073 MHz | N/A | 133 MHz | 8.0x | No | 0.975 V | 10 W |  |  | Merom | Core 2 Duo(Merom) | unknown |  |  |  |  | No |  |  | 2 | 2 | 1 | On certain motherboards (Chipset feature) | 64 KB | 2 MB
Intel Core 2 Duo U7500 Specs ¦ TechPowerUp CPU Database | Intel Socket M | Intel | 65 nm | 293 million | 111 mmÂ² | FC-PGA |  | Mobile | End-of-life | Apr 27th, 2007 | SLA2V |  | 1073 MHz | N/A | 133 MHz | 8.0x | No | 0.975 V | 10 W |  |  | Merom | Core 2 Duo(Merom) | unknown |  |  |  |  | No |  |  | 2 | 2 | 1 | On certain motherboards (Chipset feature) | 64 KB | 2 MB
Intel Core 2 Duo U7600 Specs ¦ TechPowerUp CPU Database | Intel Socket P | Intel | 65 nm | 293 million | 111 mmÂ² | FC-PGA |  | Mobile | End-of-life | Apr 27th, 2007 | SLV3W |  | 1200 MHz | N/A | 133 MHz | 9.0x | No | 0.975 V | 10 W |  |  | Merom | Core 2 Duo(Merom) | unknown |  |  |  |  | No |  |  | 2 | 2 | 1 | On certain motherboards (Chipset feature) | 64 KB | 2 MB
Intel Core 2 Duo U7600 Specs ¦ TechPowerUp CPU Database | Intel Socket M | Intel | 65 nm | 293 million | 111 mmÂ² | FC-PGA |  | Mobile | End-of-life | Apr 27th, 2007 | SLA2U |  | 1200 MHz | N/A | 133 MHz | 9.0x | No | 0.975 V | 10 W |  |  | Merom | Core 2 Duo(Merom) | unknown |  |  |  |  | No |  |  | 2 | 2 | 1 | On certain motherboards (Chipset feature) | 64 KB | 2 MB
Intel Core 2 Duo U7700 Specs ¦ TechPowerUp CPU Database | Intel Socket P | Intel | 65 nm | 293 million | 111 mmÂ² | FC-PGA |  | Mobile | End-of-life | Feb 27th, 2008 | SLV3V |  | 1333 MHz | N/A | 133 MHz | 10.0x | No | 0.975 V | 10 W |  |  | Merom | Core 2 Duo(Merom) | unknown |  |  |  |  | No |  |  | 2 | 2 | 1 | On certain motherboards (Chipset feature) | 64 KB | 2 MB
Intel Core 2 Duo U7700 Specs ¦ TechPowerUp CPU Database | Intel Socket M | Intel | 65 nm | 293 million | 111 mmÂ² | FC-PGA |  | Mobile | End-of-life | Dec 27th, 2007 | SLA6X |  | 1333 MHz | N/A | 133 MHz | 10.0x | No | 0.975 V | 10 W |  |  | Merom | Core 2 Duo(Merom) | unknown |  |  |  |  | No |  |  | 2 | 2 | 1 | On certain motherboards (Chipset feature) | 64 KB | 2 MB
Intel Core 2 Extreme QX6700 Specs ¦ TechPowerUp CPU Database | Intel Socket 775 | Intel | 65 nm | 582 million | 2x 143 mmÂ² | FC-LGA6 | 64Â°C | Desktop | End-of-life | Nov 1st, 2006 | SL9UL |  | 2.666 GHz | N/A | 266 MHz | 10.0x | Yes | 1.34 V | 130 W |  |  | Kentsfield | Core 2 Extreme(Kentsfield XE) | DDR1, DDR2, DDR3 |  |  |  | Dual-channel | No | Gen 2 |  | 4 | 4 | 1 | On certain motherboards (Chipset feature) | 64 KB (per core) | 8 MB (shared) |  |  | 999
Intel Core 2 Extreme QX6800 Specs ¦ TechPowerUp CPU Database | Intel Socket 775 | Intel | 65 nm | 582 million | 2x 143 mmÂ² | FC-LGA6 |  | Desktop | End-of-life | Apr 9th, 2007 | SL9UKSLACP |  | 2.933 GHz | N/A | 266 MHz | 11.0x | Yes | 1.34 V | 130 W |  |  | Kentsfield | Core 2 Extreme(Kentsfield XE) | DDR1, DDR2, DDR3 |  |  |  | Dual-channel | No | Gen 2 |  | 4 | 4 | 1 | On certain motherboards (Chipset feature) | 64 KB (per core) | 8 MB (shared) |  |  | 999
Intel Core 2 Extreme QX6850 Specs ¦ TechPowerUp CPU Database | Intel Socket 775 | Intel | 65 nm | 582 million | 2x 143 mmÂ² | FC-LGA6 | 64Â°C | Desktop | End-of-life | Jul 15th, 2007 | SLAFN |  | 3 GHz | N/A | 333 MHz | 9.0x | Yes | 1.34 V | 130 W |  |  | Kentsfield | Core 2 Extreme(Kentsfield XE) | DDR1, DDR2, DDR3 |  |  |  | Dual-channel | No | Gen 2 |  | 4 | 4 | 1 | On certain motherboards (Chipset feature) | 64 KB (per core) | 8 MB (shared) |  |  | 999
Intel Core 2 Extreme QX9300 Specs ¦ TechPowerUp CPU Database | Intel Socket P | Intel | 45 nm |  | 2x 107 mmÂ² | FC-PGA |  | Mobile | End-of-life | Aug 1st, 2008 | SLB5J |  | 2.534 GHz | N/A | 266 MHz | 9.5x | Yes | 1.175 V | 45 W |  |  | Penryn QC XE | Core 2 Extreme(Penryn QC XE) | unknown |  |  |  |  | No |  |  | 4 | 4 | 2 | On certain motherboards (Chipset feature) | 64 KB | 6 MB (per die)
Intel Core 2 Extreme QX9650 Specs ¦ TechPowerUp CPU Database | Intel Socket 775 | Intel | 45 nm | 820 million | 2x 107 mmÂ² | FC-LGA4 | 64Â°C | Desktop | End-of-life | Nov 30th, 2007 | SLAN3 |  | 3 GHz | N/A | 333 MHz | 9.0x | Yes | 1.25 V | 130 W |  |  | Yorkfield | Core 2 Extreme(Yorkfield XE) | DDR1, DDR2, DDR3 |  |  |  | Dual-channel | No | Gen 2 |  | 4 | 4 | 1 | On certain motherboards (Chipset feature) | 64 KB (per core) | 12 MB (shared)
Intel Core 2 Extreme QX9770 Specs ¦ TechPowerUp CPU Database | Intel Socket 775 | Intel | 45 nm | 820 million | 2x 107 mmÂ² | FC-LGA4 | 55Â°C | Desktop | End-of-life | Mar 24th, 2008 | SLAWM |  | 3.2 GHz | N/A | 400 MHz | 8.0x | Yes | 1.35 V | 136 W |  |  | Yorkfield | Core 2 Extreme(Yorkfield XE) | DDR1, DDR2, DDR3 |  |  |  | Dual-channel | No | Gen 2 |  | 4 | 4 | 1 | On certain motherboards (Chipset feature) | 64 KB (per core) | 12 MB (shared)
Intel Core 2 Extreme QX9775 Specs ¦ TechPowerUp CPU Database | Intel Socket 771 | Intel | 45 nm | 820 million | 2x 107 mmÂ² | FC-LGA6 | 63Â°C | Desktop | End-of-life | Mar 24th, 2008 | EU80574XL088N |  | 3.2 GHz | N/A | 400 MHz | 8.0x | Yes | 1.35 V | 150 W |  |  | Yorkfield | Core 2 Extreme(Yorkfield XE) | DDR2 |  |  |  |  | No |  |  | 4 | 4 | 1 | N/A | 64 KB (per core) | 12 MB (shared)
Intel Core 2 Extreme X6800 Specs ¦ TechPowerUp CPU Database | Intel Socket 775 | Intel | 65 nm | 291 million | 143 mmÂ² | FC-LGA6 | 60Â°C | Desktop | End-of-life | Jul 27th, 2006 | SL9S5 |  | 2.933 GHz | N/A | 266 MHz | 11.0x | No | 1.34 V | 75 W |  |  | Conroe XE | Core 2 Extreme(Conroe XE) | DDR1, DDR2, DDR3 |  |  |  | Dual-channel | No | Gen 2 |  | 2 | 2 | 1 | On certain motherboards (Chipset feature) | 64 KB (per core) | 4 MB (shared) |  |  | 999
Intel Core 2 Extreme X7800 Specs ¦ TechPowerUp CPU Database | Intel Socket P | Intel | 65 nm | 291 million | 143 mmÂ² | FC-PGA |  | Mobile | End-of-life | Aug 1st, 2007 | SLA6ZQZXR | None | 2.6 GHz | N/A | 200 MHz | 13.0x | Yes | 1.375 V | 44 W |  |  | Merom XE | Core 2 Extreme(Merom XE) | DDR2Depends on motherboard |  |  |  | Dual-channel | No | N/A |  | 2 | 2 | 1 | On certain motherboards (Chipset feature) | 64 KB (per core) | 4 MB (shared) |  |  | 851 | 100Â°C | [23 empty] | Motherboard
Intel Core 2 Extreme X7900 Specs ¦ TechPowerUp CPU Database | Intel Socket P | Intel | 65 nm | 291 million | 143 mmÂ² | FC-PGA |  | Mobile | End-of-life | Aug 22nd, 2007 | SLAF4SLA33QVVFQZDX |  | 2.8 GHz | N/A | 200 MHz | 14.0x | Yes | 1.375 V | 44 W |  |  | Merom XE | Core 2 Extreme(Merom XE) | DDR2Depends on motherboard |  |  |  | Dual-channel | No | N/A |  | 2 | 2 | 1 | On certain motherboards (Chipset feature) | 64 KB | 4 MB |  |  | 851 | 100Â°C | [23 empty] | Motherboard | 76 W
Intel Core 2 Extreme X9000 Specs ¦ TechPowerUp CPU Database | Intel Socket P | Intel | 45 nm | 410 million | 107 mmÂ² | ÂµFC-PGA8 |  | Mobile | End-of-life | Jan 7th, 2008 | SLAQJSLAZ3 |  | 2.8 GHz | N/A | 200 MHz | 14.0x | Yes | 1.175 V | 44 W |  |  | Penryn XE | Core 2 Extreme(Penryn XE) | DDR2, DDR3 |  |  |  | Dual-channel | No |  |  | 2 | 2 | 1 | On certain motherboards (Chipset feature) | 64 KB (per core) | 6 MB (shared) |  | GS965, GM965, GS45, GM45, PM45 | 851 | 105Â°C
Intel Core 2 Extreme X9100 Specs ¦ TechPowerUp CPU Database | Intel Socket P | Intel | 45 nm |  | 107 mmÂ² | FC-PGA |  | Mobile | End-of-life | Jul 1st, 2008 | SLB48SLG8MSLGE7 |  | 3.067 GHz | N/A | 266 MHz | 11.5x | No | 1.15 V | 44 W |  |  | Penryn XE | Core 2 Extreme(Penryn XE) | unknown |  |  |  |  | No |  |  | 2 | 2 | 1 | On certain motherboards (Chipset feature) | 64 KB | 6 MB
Intel Core 2 Quad Q6600 (105W) Specs ¦ TechPowerUp CPU Database | Intel Socket 775 | Intel | 65 nm | 582 million | 2x 143 mmÂ² | FC-LGA6 | 71Â°C | Desktop | End-of-life | Jan 7th, 2007 | SL9UM |  | 2.4 GHz | N/A | 266 MHz | 9.0x | No | 1.34 V | 105 W |  |  | Kentsfield | Core 2 Quad(Kentsfield) | DDR1, DDR2, DDR3 |  |  |  | Dual-channel | No | Gen 2 |  | 4 | 4 | 1 | On certain motherboards (Chipset feature) | 64 KB (per core) | 8 MB (shared) |  |  | 266
Intel Core 2 Quad Q6600 (95W) Specs ¦ TechPowerUp CPU Database | Intel Socket 775 | Intel | 65 nm | 582 million | 2x 143 mmÂ² | FC-LGA6 | 62Â°C | Desktop | End-of-life | Jul 23rd, 2007 | SLACR |  | 2.4 GHz | N/A | 266 MHz | 9.0x | No | 1.34 V | 95 W |  |  | Kentsfield | Core 2 Quad(Kentsfield) | DDR1, DDR2, DDR3Depends on motherboard |  |  |  | Dual-channel | No | Gen 2 |  | 4 | 4 | 1 | On certain motherboards (Chipset feature) | 64 KB (per core) | 8 MB (shared) |  |  | 266 | [24 empty] | Motherboard
Intel Core 2 Quad Q6700 Specs ¦ TechPowerUp CPU Database | Intel Socket 775 | Intel | 65 nm | 582 million | 2x 143 mmÂ² | FC-LGA6 | 62Â°C | Desktop | End-of-life | Apr 20th, 2007 | SLACQ |  | 2.666 GHz | N/A | 266 MHz | 10.0x | No | 1.34 V | 95 W |  |  | Kentsfield | Core 2 Quad(Kentsfield) | DDR1, DDR2, DDR3 |  |  |  | Dual-channel | No | Gen 2 |  | 4 | 4 | 1 | On certain motherboards (Chipset feature) | 64 KB (per core) | 8 MB (shared) |  |  | 530
Intel Core 2 Quad Q7600 Specs ¦ TechPowerUp CPU Database | Intel Socket 775 | Intel | 45 nm | 456 million | 2x 82 mmÂ² | FC-LGA6 | 71Â°C | Desktop | End-of-life | Aug 31st, 2009 | SLGUU |  | 2.7 GHz | N/A | 200 MHz | 13.5x | No | 1.11 V | 95 W |  |  | Yorkfield | Core 2 Quad(Yorkfield) | DDR1, DDR2, DDR3 |  |  |  | Dual-channel | No | Gen 2 |  | 4 | 4 | 1 | On certain motherboards (Chipset feature) | 64 KB (per core) | 2 MB (shared)
Intel Core 2 Quad Q8200 Specs ¦ TechPowerUp CPU Database | Intel Socket 775 | Intel | 45 nm | 456 million | 2x 82 mmÂ² | FC-LGA6 | 71Â°C | Desktop | End-of-life | Aug 31st, 2008 | SLB5MSLG9S |  | 2.333 GHz | N/A | 333 MHz | 7.0x | No | 1.11 V | 95 W |  |  | Yorkfield | Core 2 Quad(Yorkfield) | DDR1, DDR2, DDR3 |  |  |  | Dual-channel | No | Gen 2 |  | 4 | 4 | 1 | On certain motherboards (Chipset feature) | 64 KB (per core) | 4 MB (shared)
Intel Core 2 Quad Q8200S Specs ¦ TechPowerUp CPU Database | Intel Socket 775 | Intel | 45 nm | 456 million | 2x 82 mmÂ² | FC-LGA6 | 76Â°C | Desktop | End-of-life | Jan 18th, 2009 | SLG9T |  | 2.333 GHz | N/A | 333 MHz | 7.0x | No | 0.9 V | 65 W |  |  | Yorkfield | Core 2 Quad(Yorkfield) | DDR1, DDR2, DDR3 |  |  |  | Dual-channel | No | Gen 2 |  | 4 | 4 | 1 | On certain motherboards (Chipset feature) | 64 KB (per core) | 4 MB (shared)
Intel Core 2 Quad Q8300 Specs ¦ TechPowerUp CPU Database | Intel Socket 775 | Intel | 45 nm | 456 million | 2x 82 mmÂ² | FC-LGA6 | 71Â°C | Desktop | End-of-life | Nov 30th, 2008 | SLB5W |  | 2.5 GHz | N/A | 333 MHz | 7.5x | No | 1.11 V | 95 W |  |  | Yorkfield | Core 2 Quad(Yorkfield) | DDR1, DDR2, DDR3 |  |  |  | Dual-channel | No | Gen 2 |  | 4 | 4 | 1 | On certain motherboards (Chipset feature) | 64 KB (per core) | 4 MB (shared)
Intel Core 2 Quad Q8400 Specs ¦ TechPowerUp CPU Database | Intel Socket 775 | Intel | 45 nm | 456 million | 2x 82 mmÂ² | FC-LGA6 | 71Â°C | Desktop | End-of-life | Apr 19th, 2009 | SLGT6 |  | 2.666 GHz | N/A | 333 MHz | 8.0x | No | 1.11 V | 95 W |  |  | Yorkfield | Core 2 Quad(Yorkfield) | DDR1, DDR2, DDR3 |  |  |  | Dual-channel | No | Gen 2 |  | 4 | 4 | 1 | On certain motherboards (Chipset feature) | 64 KB (per core) | 4 MB (shared)
Intel Core 2 Quad Q8400S Specs ¦ TechPowerUp CPU Database | Intel Socket 775 | Intel | 45 nm | 456 million | 2x 82 mmÂ² | FC-LGA6 | 76Â°C | Desktop | End-of-life | Apr 19th, 2009 | SLGT7 |  | 2.666 GHz | N/A | 333 MHz | 8.0x | No | 0.9 V | 65 W |  |  | Yorkfield | Core 2 Quad(Yorkfield) | DDR1, DDR2, DDR3 |  |  |  | Dual-channel | No | Gen 2 |  | 4 | 4 | 1 | On certain motherboards (Chipset feature) | 64 KB (per core) | 4 MB (shared)
Intel Core 2 Quad Q9100 Specs ¦ TechPowerUp CPU Database | Intel Socket P | Intel | 45 nm |  | 2x 107 mmÂ² | FC-PGA |  | Mobile | End-of-life | Aug 1st, 2008 | SLB5G |  | 2.267 GHz | N/A | 266 MHz | 8.5x | No | 1.175 V | 45 W |  |  | Penryn QC | Core 2 Quad(Penryn QC) | unknown |  |  |  |  | No |  |  | 4 | 4 | 2 | On certain motherboards (Chipset feature) | 64 KB | 6 MB (per die)
Intel Core 2 Quad Q9300 Specs ¦ TechPowerUp CPU Database | Intel Socket 775 | Intel | 45 nm | 456 million | 2x 82 mmÂ² | FC-LGA6 | 71Â°C | Desktop | End-of-life | Mar 10th, 2008 | SLAWE |  | 2.5 GHz | N/A | 333 MHz | 7.5x | No | 1.11 V | 95 W |  |  | Yorkfield | Core 2 Quad(Yorkfield) | DDR1, DDR2, DDR3 |  |  |  | Dual-channel | No | Gen 2 |  | 4 | 4 | 1 | On certain motherboards (Chipset feature) | 64 KB (per core) | 6 MB (shared)
Intel Core 2 Quad Q9400 Specs ¦ TechPowerUp CPU Database | Intel Socket 775 | Intel | 45 nm | 456 million | 2x 81 mmÂ² | FC-LGA6 | 71Â°C | Desktop | End-of-life | Aug 10th, 2008 | SLB6B |  | 2.666 GHz | N/A | 333 MHz | 8.0x | No | 1.11 V | 95 W |  |  | Yorkfield | Core 2 Quad(Yorkfield) | DDR1, DDR2, DDR3 |  |  |  | Dual-channel | No | Gen 2 |  | 4 | 4 | 1 | On certain motherboards (Chipset feature) | 64 KB (per core) | 6 MB (shared)
Intel Core 2 Quad Q9400S Specs ¦ TechPowerUp CPU Database | Intel Socket 775 | Intel | 45 nm | 456 million | 2x 82 mmÂ² | FC-LGA6 | 76Â°C | Desktop | End-of-life | Jan 18th, 2009 | SLG9U |  | 2.666 GHz | N/A | 333 MHz | 8.0x | No | 0.9 V | 65 W |  |  | Yorkfield | Core 2 Quad(Yorkfield) | DDR1, DDR2, DDR3 |  |  |  | Dual-channel | No | Gen 2 |  | 4 | 4 | 1 | On certain motherboards (Chipset feature) | 64 KB (per core) | 6 MB (shared)
Intel Core 2 Quad Q9450 Specs ¦ TechPowerUp CPU Database | Intel Socket 775 | Intel | 45 nm | 820 million | 2x 107 mmÂ² | FC-LGA6 | 71Â°C | Desktop | End-of-life | Mar 25th, 2008 | SLAWR |  | 2.666 GHz | N/A | 333 MHz | 8.0x | No | 1.11 V | 95 W |  |  | Yorkfield | Core 2 Quad(Yorkfield) | DDR1, DDR2, DDR3 |  |  |  | Dual-channel | No | Gen 2 |  | 4 | 4 | 1 | On certain motherboards (Chipset feature) | 64 KB (per core) | 12 MB (shared)
Intel Core 2 Quad Q9505 Specs ¦ TechPowerUp CPU Database | Intel Socket 775 | Intel | 45 nm | 456 million | 164 mmÂ² | FC-LGA6 | 71Â°C | Desktop | End-of-life | 2009 | SLGYY |  | 2.833 GHz | N/A | 333 MHz | 8.5x | No | 1.11 V | 95 W |  |  | Yorkfield | Core 2 Quad(Yorkfield) | DDR1, DDR2, DDR3 |  |  |  | Dual-channel | No | Gen 2 |  | 4 | 4 | 1 | On certain motherboards (Chipset feature) | 64 KB (per core) | 6 MB (shared)
Intel Core 2 Quad Q9550 Specs ¦ TechPowerUp CPU Database | Intel Socket 775 | Intel | 45 nm | 820 million | 2x 107 mmÂ² | FC-LGA6 | 71Â°C | Desktop | End-of-life | Mar 25th, 2008 | SLAWQSLB8V |  | 2.833 GHz | N/A | 333 MHz | 8.5x | No | 1.11 V | 95 W |  |  | Yorkfield | Core 2 Quad(Yorkfield) | DDR1, DDR2, DDR3 |  |  |  | Dual-channel | No | Gen 2 |  | 4 | 4 | 1 | On certain motherboards (Chipset feature) | 64 KB (per core) | 12 MB (shared)
Intel Core 2 Quad Q9550S Specs ¦ TechPowerUp CPU Database | Intel Socket 775 | Intel | 45 nm | 820 million | 2x 107 mmÂ² | FC-LGA6 | 76Â°C | Desktop | End-of-life | Jan 27th, 2009 | SLGAE |  | 2.833 GHz | N/A | 333 MHz | 8.5x | No | 0.9 V | 65 W |  |  | Yorkfield | Core 2 Quad(Yorkfield) | DDR1, DDR2, DDR3 |  |  |  | Dual-channel | No | Gen 2 |  | 4 | 4 | 1 | On certain motherboards (Chipset feature) | 64 KB (per core) | 12 MB (shared)
Intel Core 2 Quad Q9650 Specs ¦ TechPowerUp CPU Database | Intel Socket 775 | Intel | 45 nm | 820 million | 2x 107 mmÂ² | FC-LGA6 |  | Desktop | End-of-life | Aug 10th, 2008 | SLB8W |  | 3 GHz | N/A | 333 MHz | 9.0x | No | 1.3625 V | 95 W |  |  | Yorkfield | Core 2 Quad(Yorkfield) | DDR1, DDR2, DDR3 |  |  |  | Dual-channel | No | Gen 2 |  | 4 | 4 | 1 | On certain motherboards (Chipset feature) | 64 KB (per core) | 6 MB (per die)
Intel Core 2 Solo ULV SU3300 Specs ¦ TechPowerUp CPU Database | Intel BGA 956 | Intel | 45 nm | 410 million | 107 mmÂ² |  |  | Mobile | End-of-life | May 1st, 2008 | SLGARSLGAJ |  | 1200 MHz | N/A | 800 MHz | 6.0x | No | 1.15 V | 5 W |  |  | Penryn-L | Core 2 Solo(Penryn) | DDR1 |  |  |  |  | No |  |  | 1 | 1 | 1 | On certain motherboards (Chipset feature) | 64 KB | 3 MB
Intel Core 2 Solo ULV SU3500 Specs ¦ TechPowerUp CPU Database | Intel BGA 956 | Intel | 45 nm | 410 million | 107 mmÂ² |  |  | Mobile | End-of-life | Mar 29th, 2009 | SLGFM |  | 1400 MHz | N/A | 800 MHz | 7.0x | No | 1.15 V | 5 W |  |  | Penryn-L | Core 2 Solo(Penryn) | DDR1 |  |  |  |  | No |  |  | 1 | 1 | 1 | On certain motherboards (Chipset feature) | 64 KB | 3 MB
Intel Core 2 Solo ULV U2100 Specs ¦ TechPowerUp CPU Database | Intel BGA 956 | Intel | 65 nm | 291 million | 143 mmÂ² | FC-BGA12F |  | Mobile | End-of-life | Sep 1st, 2007 | SLAGM |  | 1067 MHz | N/A | 133 MHz | 8.0x | No | 1 V | 5 W |  |  | Merom-L | Core 2 Solo(Merom) | DDR1 |  |  |  |  | No |  |  | 1 | 1 | 1 | On certain motherboards (Chipset feature) | 64 KB | 1 MB
Intel Core 2 Solo ULV U2200 Specs ¦ TechPowerUp CPU Database | Intel BGA 956 | Intel | 65 nm | 291 million | 143 mmÂ² | FC-BGA12F |  | Mobile | End-of-life | Sep 1st, 2007 | SLAGL |  | 1200 MHz | N/A | 133 MHz | 9.0x | No | 1 V | 5 W |  |  | Merom-L | Core 2 Solo(Merom) | DDR1 |  |  |  |  | No |  |  | 1 | 1 | 1 | On certain motherboards (Chipset feature) | 64 KB | 1 MB
Intel Core 3 100HL Specs ¦ TechPowerUp CPU Database | Intel Socket 1700 | Intel | 10 nm |  |  | FC-LGA16A |  | Desktop | Active | Apr 8th, 2024 | unknown |  | 2.1 GHz | up to 4.6 GHz | 100 MHz | 21.0x | No |  | 45 W |  |  | Raptor Lake-PS | Core 3(Raptor Lake-PS) | DDR4, DDR5 |  |  |  | Dual-channel | No | Gen 4, 8 Lanes(CPU only) |  | 8 | 12 | 1 | Iris Xe Graphics 48EU | 80 KB (per core) | 2 MB (per core) | 12 MB (shared) |  |  | 100Â°C | [6 empty] | 3200 MT/s | [6 empty] | 1500 MHzup to 3.4 GHz | 45 W | 115 W |  | P-Cores: 4E-Cores: 4 | 96 KB (per core) | 4 MB (per module) | 5200 MT/s |  |  |  |  | 35 W | Gen 3, 12 Lanes
Intel Core 3 100U Specs ¦ TechPowerUp CPU Database | Intel BGA 1744 | Intel | 10 nm |  |  | FC-BGA16F |  | Mobile | Active | Jan 8th, 2024 | SRMYL |  | 1200 MHz | up to 4.7 GHz | 100 MHz | 12.0x | No |  | 15 W |  |  | Raptor Lake-U | Core 3(Raptor Lake-U) | DDR4, DDR5 |  |  |  | Dual-channel | No | Gen 4, 8 Lanes(CPU only) |  | 6 | 8 | 1 | UHD Graphics 64EU | 80 KB (per core) | 1.25 MB (per core) | 10 MB (shared) |  | 426 | 100Â°C |  |  |  | 5200 MT/s |  |  | 3200 MT/s | [6 empty] | 900 MHzup to 3.3 GHz | 15 W | 55 W | 4267 MT/s | P-Cores: 2E-Cores: 4 | 96 KB (per core) | 4 MB (per module) | 5200 MT/s |  |  |  |  | 12 W | Gen 3, 12 Lanes
Intel Core 3 100UL Specs ¦ TechPowerUp CPU Database | Intel Socket 1700 | Intel | 10 nm |  |  | FC-LGA16A |  | Desktop | Active | Apr 8th, 2024 | unknown |  | 1200 MHz | up to 4.5 GHz | 100 MHz | 12.0x | No |  | 15 W |  |  | Raptor Lake-PS | Core 3(Raptor Lake-PS) | DDR4, DDR5 |  |  |  | Dual-channel | No | Gen 4, 8 Lanes(CPU only) |  | 6 | 8 | 1 | UHD Graphics 64EU | 80 KB (per core) | 1.25 MB (per core) | 10 MB (shared) |  |  | 100Â°C | [6 empty] | 3200 MT/s | [6 empty] | 900 MHzup to 3.3 GHz | 15 W | 55 W |  | P-Cores: 2E-Cores: 4 | 96 KB (per core) | 4 MB (per module) | 5200 MT/s |  |  |  |  | 12 W | Gen 3, 12 Lanes
Intel Core 5 120HL Specs ¦ TechPowerUp CPU Database | Intel Socket 1700 | Intel | 10 nm |  |  | FC-LGA16A |  | Desktop | Active | Apr 8th, 2024 | unknown |  | 2.6 GHz | up to 4.7 GHz | 100 MHz | 26.0x | No |  | 45 W |  |  | Raptor Lake-PS | Core 5(Raptor Lake-PS) | DDR4, DDR5 |  |  |  | Dual-channel | No | Gen 4, 8 Lanes(CPU only) |  | 12 | 16 | 1 | Iris Xe Graphics 80EU | 80 KB (per core) | 2 MB (per core) | 18 MB (shared) |  |  | 100Â°C | [6 empty] | 3200 MT/s | [6 empty] | 1900 MHzup to 3.5 GHz | 45 W | 95 W |  | P-Cores: 4E-Cores: 8 | 96 KB (per core) | 4 MB (per module) | 5200 MT/s |  |  |  |  | 35 W | Gen 3, 12 Lanes
Intel Core 5 120U Specs ¦ TechPowerUp CPU Database | Intel BGA 1744 | Intel | 10 nm |  |  | FC-BGA16F |  | Mobile | Active | Jan 8th, 2024 | SRM7P |  | 1400 MHz | up to 5 GHz | 100 MHz | 14.0x | No |  | 15 W |  |  | Raptor Lake-U | Core 5(Raptor Lake-U) | DDR4, DDR5 |  |  |  | Dual-channel | No | Gen 4, 8 Lanes(CPU only) |  | 10 | 12 | 1 | Iris Xe Graphics 80EU | 80 KB (per core) | 1.25 MB (per core) | 12 MB (shared) |  |  | 100Â°C |  |  |  | 6400 MT/s |  |  | 3200 MT/s | [6 empty] | 900 MHzup to 3.8 GHz | 15 W | 55 W | 4267 MT/s | P-Cores: 2E-Cores: 8 | 96 KB (per core) | 4 MB (per module) | 5200 MT/s |  |  |  |  | 12 W | Gen 3, 12 Lanes
Intel Core 5 120UL Specs ¦ TechPowerUp CPU Database | Intel Socket 1700 | Intel | 10 nm |  |  | FC-LGA16A |  | Desktop | Active | Apr 8th, 2024 | unknown |  | 1300 MHz | up to 4.6 GHz | 100 MHz | 13.0x | No |  | 15 W |  |  | Raptor Lake-PS | Core 5(Raptor Lake-PS) | DDR4, DDR5 |  |  |  | Dual-channel | No | Gen 4, 8 Lanes(CPU only) |  | 10 | 12 | 1 | Iris Xe Graphics 80EU | 80 KB (per core) | 1.25 MB (per core) | 12 MB (shared) |  |  | 100Â°C | [6 empty] | 3200 MT/s | [6 empty] | 900 MHzup to 3.4 GHz | 15 W | 55 W |  | P-Cores: 2E-Cores: 8 | 96 KB (per core) | 4 MB (per module) | 5200 MT/s |  |  |  |  | 12 W | Gen 3, 12 Lanes
Intel Core 5 130HL Specs ¦ TechPowerUp CPU Database | Intel Socket 1700 | Intel | 10 nm |  |  | FC-LGA16A |  | Desktop | Active | Apr 8th, 2024 | unknown |  | 2.6 GHz | up to 4.8 GHz | 100 MHz | 26.0x | No |  | 45 W |  |  | Raptor Lake-PS | Core 5(Raptor Lake-PS) | DDR4, DDR5 |  |  |  | Dual-channel | No | Gen 4, 8 Lanes(CPU only) |  | 12 | 16 | 1 | Iris Xe Graphics 80EU | 80 KB (per core) | 2 MB (per core) | 18 MB (shared) |  |  | 100Â°C | [6 empty] | 3200 MT/s | [6 empty] | 1600 MHzup to 3.6 GHz | 45 W | 95 W |  | P-Cores: 4E-Cores: 8 | 96 KB (per core) | 4 MB (per module) | 5200 MT/s |  |  |  |  | 35 W | Gen 3, 12 Lanes
Intel Core 5 130UL Specs ¦ TechPowerUp CPU Database | Intel Socket 1700 | Intel | 10 nm |  |  | FC-LGA16A |  | Desktop | Active | Apr 8th, 2024 | unknown |  | 1600 MHz | up to 4.7 GHz | 100 MHz | 16.0x | No |  | 15 W |  |  | Raptor Lake-PS | Core 5(Raptor Lake-PS) | DDR4, DDR5 |  |  |  | Dual-channel | No | Gen 4, 8 Lanes(CPU only) |  | 10 | 12 | 1 | Iris Xe Graphics 80EU | 80 KB (per core) | 1.25 MB (per core) | 12 MB (shared) |  |  | 100Â°C | [6 empty] | 3200 MT/s | [6 empty] | 1200 MHzup to 3.5 GHz | 15 W | 55 W |  | P-Cores: 2E-Cores: 8 | 96 KB (per core) | 4 MB (per module) | 5200 MT/s |  |  |  |  | 12 W | Gen 3, 12 Lanes
Intel Core 5 220U Specs ¦ TechPowerUp CPU Database | Intel BGA 1744 | Intel | 10 nm |  |  | FC-BGA16F |  | Mobile | End-of-life | Unknown | unknown |  | 1500 MHz | up to 5 GHz | 100 MHz | 14.0x | No |  | 15 W |  |  | Raptor Lake-U | Core 5(Raptor Lake-U) | DDR4, DDR5 |  |  |  | Dual-channel | No | Gen 4, 8 Lanes(CPU only) |  | 10 | 12 | 1 | Iris Xe Graphics 80EU | 80 KB (per core) | 1.25 MB (per core) | 12 MB (shared) |  |  | 100Â°C |  |  |  | 6400 MT/s |  |  | 3200 MT/s | [6 empty] | 900 MHzup to 3.9 GHz | 15 W | 55 W | 4267 MT/s | P-Cores: 2E-Cores: 8 | 96 KB (per core) | 4 MB (per module) | 5200 MT/s |  |  |  |  | 12 W | Gen 3, 12 Lanes
Intel Core 7 150HL Specs ¦ TechPowerUp CPU Database | Intel Socket 1700 | Intel | 10 nm |  |  | FC-LGA16A |  | Desktop | Active | Apr 8th, 2024 | unknown |  | 2.4 GHz | up to 5 GHz | 100 MHz | 24.0x | No |  | 45 W |  |  | Raptor Lake-PS | Core 7(Raptor Lake-PS) | DDR4, DDR5 |  |  |  | Dual-channel | No | Gen 4, 8 Lanes(CPU only) |  | 14 | 20 | 1 | Iris Xe Graphics 96EU | 80 KB (per core) | 2 MB (per core) | 24 MB (shared) |  |  | 100Â°C | [6 empty] | 3200 MT/s | [6 empty] | 1800 MHzup to 3.7 GHz | 45 W | 115 W |  | P-Cores: 6E-Cores: 8 | 96 KB (per core) | 4 MB (per module) | 5200 MT/s |  |  |  |  | 35 W | Gen 3, 12 Lanes
Intel Core 7 150U Specs ¦ TechPowerUp CPU Database | Intel BGA 1744 | Intel | 10 nm |  |  | FC-BGA16F |  | Mobile | Active | Jan 8th, 2024 | SRMYP |  | 1800 MHz | up to 5.4 GHz | 100 MHz | 18.0x | No |  | 15 W |  |  | Raptor Lake-U | Core 7(Raptor Lake-U) | DDR4, DDR5 |  |  |  | Dual-channel | No | Gen 4, 8 Lanes(CPU only) |  | 10 | 12 | 1 | Iris Xe Graphics 96EU | 80 KB (per core) | 1.25 MB (per core) | 12 MB (shared) |  |  | 100Â°C |  |  |  | 6400 MT/s |  |  | 3200 MT/s | [6 empty] | 1200 MHzup to 4 GHz | 15 W | 55 W | 4267 MT/s | P-Cores: 2E-Cores: 8 | 96 KB (per core) | 4 MB (per module) | 5200 MT/s |  |  |  |  | 12 W | Gen 3, 12 Lanes
Intel Core 7 150UL Specs ¦ TechPowerUp CPU Database | Intel Socket 1700 | Intel | 10 nm |  |  | FC-LGA16A |  | Desktop | Active | Apr 8th, 2024 | unknown |  | 1700 MHz | up to 5 GHz | 100 MHz | 17.0x | No |  | 15 W |  |  | Raptor Lake-PS | Core 7(Raptor Lake-PS) | DDR4, DDR5 |  |  |  | Dual-channel | No | Gen 4, 8 Lanes(CPU only) |  | 10 | 12 | 1 | Iris Xe Graphics 96EU | 80 KB (per core) | 1.25 MB (per core) | 12 MB (shared) |  |  | 100Â°C | [6 empty] | 3200 MT/s | [6 empty] | 1200 MHzup to 3.7 GHz | 15 W | 55 W |  | P-Cores: 2E-Cores: 8 | 96 KB (per core) | 4 MB (per module) | 5200 MT/s |  |  |  |  | 12 W | Gen 3, 12 Lanes
Intel Core 7 160HL Specs ¦ TechPowerUp CPU Database | Intel Socket 1700 | Intel | 10 nm |  |  | FC-LGA16A |  | Desktop | Active | Apr 8th, 2024 | unknown |  | 2.5 GHz | up to 5.2 GHz | 100 MHz | 25.0x | No |  | 45 W |  |  | Raptor Lake-PS | Core 7(Raptor Lake-PS) | DDR4, DDR5 |  |  |  | Dual-channel | No | Gen 4, 8 Lanes(CPU only) |  | 14 | 20 | 1 | Iris Xe Graphics 96EU | 80 KB (per core) | 2 MB (per core) | 24 MB (shared) |  |  | 100Â°C | [6 empty] | 3200 MT/s | [6 empty] | 1800 MHzup to 4 GHz | 45 W | 115 W |  | P-Cores: 6E-Cores: 8 | 96 KB (per core) | 4 MB (per module) | 5200 MT/s |  |  |  |  | 35 W | Gen 3, 12 Lanes
Intel Core 7 160UL Specs ¦ TechPowerUp CPU Database | Intel Socket 1700 | Intel | 10 nm |  |  | FC-LGA16A |  | Desktop | Active | Apr 8th, 2024 | unknown |  | 1800 MHz | up to 5.2 GHz | 100 MHz | 18.0x | No |  | 15 W |  |  | Raptor Lake-PS | Core 7(Raptor Lake-PS) | DDR4, DDR5 |  |  |  | Dual-channel | No | Gen 4, 8 Lanes(CPU only) |  | 10 | 12 | 1 | Iris Xe Graphics 96EU | 80 KB (per core) | 1.25 MB (per core) | 12 MB (shared) |  |  | 100Â°C | [6 empty] | 3200 MT/s | [6 empty] | 1300 MHzup to 3.9 GHz | 15 W | 55 W |  | P-Cores: 2E-Cores: 8 | 96 KB (per core) | 4 MB (per module) | 5200 MT/s |  |  |  |  | 12 W | Gen 3, 12 Lanes
Intel Core 7 250U Specs ¦ TechPowerUp CPU Database | Intel BGA 1744 | Intel | 10 nm |  |  | FC-BGA16F |  | Mobile | unknown | Unknown | unknown |  | 1900 MHz | up to 5.4 GHz | 100 MHz | 16.0x | No |  | 15 W |  |  | Raptor Lake-U | Core 7(Raptor Lake-U) | DDR4, DDR5 |  |  |  | Dual-channel | No | Gen 4, 8 Lanes(CPU only) |  | 10 | 12 | 1 | Iris Xe Graphics 96EU | 80 KB (per core) | 1.25 MB (per core) | 12 MB (shared) |  |  | 100Â°C |  |  |  | 6400 MT/s |  |  | 3200 MT/s | [6 empty] | 1300 MHzup to 4.1 GHz | 15 W | 55 W | 4267 MT/s | P-Cores: 2E-Cores: 8 | 96 KB (per core) | 4 MB (per module) | 5200 MT/s |  |  |  |  | 12 W | Gen 3, 12 Lanes
Intel Core Duo LV L2300 Specs ¦ TechPowerUp CPU Database | Intel Socket 479 | Intel | 65 nm | 151 million | 90 mmÂ² | FC-PGA |  | Mobile | End-of-life | Jan 5th, 2006 | SL8VXSL9JS |  | 1500 MHz | N/A | 166 MHz | 9.0x | No | 1.212 V | 15 W |  |  | Yonah | Core Duo(Yonah) | DDR1 |  |  |  |  | No |  |  | 2 | 2 | 1 | On certain motherboards (Chipset feature) | 64 KB | 2 MB
Intel Core Duo LV L2400 Specs ¦ TechPowerUp CPU Database | Intel Socket 479 | Intel | 65 nm | 151 million | 90 mmÂ² | FC-PGA |  | Mobile | End-of-life | Jan 5th, 2006 | SL8VWSL9JT |  | 1666 MHz | N/A | 166 MHz | 10.0x | No | 1.212 V | 15 W |  |  | Yonah | Core Duo(Yonah) | DDR1 |  |  |  |  | No |  |  | 2 | 2 | 1 | On certain motherboards (Chipset feature) | 64 KB | 2 MB
Intel Core Duo LV L2500 Specs ¦ TechPowerUp CPU Database | Intel Socket 479 | Intel | 65 nm | 151 million | 90 mmÂ² | FC-PGA |  | Mobile | End-of-life | Sep 3rd, 2006 | SL9JU |  | 1833 MHz | N/A | 166 MHz | 11.0x | No | 1.212 V | 15 W |  |  | Yonah | Core Duo(Yonah) | DDR1 |  |  |  |  | No |  |  | 2 | 2 | 1 | On certain motherboards (Chipset feature) | 64 KB | 2 MB
Intel Core Duo T2050 Specs ¦ TechPowerUp CPU Database | Intel Socket 479 | Intel | 65 nm | 151 million | 90 mmÂ² | FC-PGA |  | Mobile | End-of-life | May 1st, 2005 | SL9BN |  | 1600 MHz | N/A | 133 MHz | 12.0x | No | 1.31 V | 31 W |  |  | Yonah | Core Duo(Yonah) | DDR1 |  |  |  |  | No |  |  | 2 | 2 | 1 | On certain motherboards (Chipset feature) | 64 KB | 2 MB
Intel Core Duo T2250 Specs ¦ TechPowerUp CPU Database | Intel Socket 479 | Intel | 65 nm | 151 million | 90 mmÂ² | FC-PGA |  | Mobile | End-of-life | May 1st, 2006 | SL9DV |  | 1733 MHz | N/A | 133 MHz | 13.0x | No | 1.31 V | 31 W |  |  | Yonah | Core Duo(Yonah) | DDR1 |  |  |  |  | No |  |  | 2 | 2 | 1 | On certain motherboards (Chipset feature) | 64 KB | 2 MB
Intel Core Duo T2300 Specs ¦ TechPowerUp CPU Database | Intel Socket 479 | Intel | 65 nm | 151 million | 90 mmÂ² | FC-PGA |  | Mobile | End-of-life | Jan 5th, 2006 | SL8VR |  | 1660 MHz | N/A | 166 MHz | 10.0x | No | 1.325 V | 31 W |  |  | Yonah | Core Duo(Yonah) | DDR1 |  |  |  |  | No |  |  | 2 | 2 | 1 | On certain motherboards (Chipset feature) | 64 KB | 2 MB
Intel Core Duo T2400 Specs ¦ TechPowerUp CPU Database | Intel Socket 479 | Intel | 65 nm | 151 million | 90 mmÂ² | FC-PGA |  | Mobile | End-of-life | Jan 5th, 2006 | SL8VQ |  | 1826 MHz | N/A | 166 MHz | 11.0x | No | 1.325 V | 31 W |  |  | Yonah | Core Duo(Yonah) | DDR1 |  |  |  |  | No |  |  | 2 | 2 | 1 | On certain motherboards (Chipset feature) | 64 KB | 2 MB
Intel Core Duo T2500 Specs ¦ TechPowerUp CPU Database | Intel Socket 479 | Intel | 65 nm | 151 million | 90 mmÂ² | FC-PGA |  | Mobile | End-of-life | Jan 5th, 2006 | SL8VPSL9EH |  | 1992 MHz | N/A | 166 MHz | 12.0x | No | 1.325 V | 31 W |  |  | Yonah | Core Duo(Yonah) | DDR1 |  |  |  |  | No |  |  | 2 | 2 | 1 | On certain motherboards (Chipset feature) | 64 KB | 2 MB
Intel Core Duo T2600 Specs ¦ TechPowerUp CPU Database | Intel Socket 479 | Intel | 65 nm | 151 million | 90 mmÂ² | FC-PGA |  | Mobile | End-of-life | Jan 5th, 2006 | SL8VNSL9JN |  | 2.166 GHz | N/A | 166 MHz | 13.0x | No | 1.325 V | 31 W |  |  | Yonah | Core Duo(Yonah) | DDR1 |  |  |  |  | No |  |  | 2 | 2 | 1 | On certain motherboards (Chipset feature) | 64 KB | 2 MB
Intel Core Duo T2700 Specs ¦ TechPowerUp CPU Database | Intel Socket 479 | Intel | 65 nm | 151 million | 90 mmÂ² | FC-PGA |  | Mobile | End-of-life | Jun 28th, 2006 | SL9JP |  | 2.333 GHz | N/A | 166 MHz | 14.0x | No | 1.325 V | 31 W |  |  | Yonah | Core Duo(Yonah) | DDR1 |  |  |  |  | No |  |  | 2 | 2 | 1 | On certain motherboards (Chipset feature) | 64 KB | 2 MB
Intel Core Duo ULV L2400 Specs ¦ TechPowerUp CPU Database | Intel Socket 479 | Intel | 65 nm | 151 million | 90 mmÂ² | FC-PGA |  | Mobile | End-of-life | Sep 3rd, 2006 | unknown |  | 1066 MHz | N/A | 133 MHz | 8.0x | No |  | 9 W |  |  | Yonah | Core Duo(Yonah) | DDR1 |  |  |  |  | No |  |  | 2 | 2 | 1 | On certain motherboards (Chipset feature) | 64 KB | 2 MB
Intel Core Duo ULV L2500 Specs ¦ TechPowerUp CPU Database | Intel Socket 479 | Intel | 65 nm | 151 million | 90 mmÂ² | FC-PGA |  | Mobile | End-of-life | Jun 28th, 2006 | unknown |  | 1200 MHz | N/A | 133 MHz | 9.0x | No |  | 9 W |  |  | Yonah | Core Duo(Yonah) | DDR1 |  |  |  |  | No |  |  | 2 | 2 | 1 | On certain motherboards (Chipset feature) | 64 KB | 2 MB
Intel Core i3-1000G1 Specs ¦ TechPowerUp CPU Database | Intel BGA 1377 | Intel | 10 nm |  | 123 mmÂ² | FC-BGA1377 |  | Mobile | End-of-life | Aug 1st, 2019 | unknown |  | 1100 MHz | up to 3.2 GHz | 100 MHz | 11.0x | No |  | 9 W |  |  | Ice Lake-Y | Core i3(Sunny Cove-Y) | DDR4 |  |  |  | Dual-channel | No | Gen 3 |  | 2 | 4 | 1 | UHD Graphics (32EU) | 80 KB (per core) | 256 KB (per core) | 4 MB (shared) |  |  | 100Â°C |  | 8-12 W | [25 empty] | 800 MHz | 3733 MT/s
Intel Core i3-1000G4 Specs ¦ TechPowerUp CPU Database | Intel BGA 1377 | Intel | 10 nm |  | 123 mmÂ² | FC-BGA1377 |  | Mobile | End-of-life | Aug 1st, 2019 | unknown |  | 1100 MHz | up to 3.2 GHz | 100 MHz | 11.0x | No |  | 9 W |  |  | Ice Lake-Y | Core i3(Sunny Cove-Y) | DDR4 |  |  |  | Dual-channel | No | Gen 3 |  | 2 | 4 | 1 | Iris Plus (48EU) | 80 KB (per core) | 256 KB (per core) | 4 MB (shared) |  |  | 100Â°C | [28 empty] | 3733 MT/s
Intel Core i3-1000NG4 Specs ¦ TechPowerUp CPU Database | Intel BGA 1044 | Intel | 10 nm |  | 123 mmÂ² | FC-BGA1377 |  | Mobile | End-of-life | Mar 18th, 2020 | SRGM9 |  | 1100 MHz | up to 3.2 GHz | 100 MHz | 11.0x | No |  | 9 W |  |  | Ice Lake-Y | Core i3(Sunny Cove-Y) | DDR4 |  |  |  | Dual-channel | No | Gen 3 |  | 2 | 4 | 1 | Iris Plus (48EU) | 80 KB (per core) | 256 KB (per core) | 4 MB (shared) |  |  | 100Â°C | [28 empty] | 3733 MT/s
Intel Core i3-1005G1 Specs ¦ TechPowerUp CPU Database | Intel BGA 1526 | Intel | 10 nm |  | 123 mmÂ² | FC-BGA16F | 72Â°C | Mobile | Active | Aug 1st, 2019 | SRG0SSRGKF |  | 1200 MHz | up to 3.4 GHz | 100 MHz | 12.0x | No |  | 15 W |  |  | Ice Lake-U | Core i3(Sunny Cove-U) | DDR4 |  |  | 3200 MT/s | Dual-channel | No | Gen 3 |  | 2 | 4 | 1 | UHD Graphics | 64 KB (per core) | 256 KB (per core) | 4 MB (shared) | [31 empty] | 3733 MT/s | 281 | 13-15W
Intel Core i3-10100 Specs ¦ TechPowerUp CPU Database | Intel Socket 1200 | Intel | 14 nm |  |  | FC-LGA1200 | 72Â°C | Desktop | Active | Apr 30th, 2020 | SRH3N |  | 3.6 GHz | up to 4.3 GHz | 100 MHz | 36.0x | No |  | 65 W | 550.4 GFLOPS |  | Comet Lake | Core i3(Comet Lake) | DDR4 |  |  | 2666 MT/s | Dual-channel | No | Gen 3, 16 Lanes(CPU only) |  | 4 | 8 | 1 | UHD Graphics 630 | 64 KB (per core) | 256 KB (per core) | 6 MB (shared) |  |  | 100Â°C | [14 empty] | 65 W | 90 W
Intel Core i3-10105 Specs ¦ TechPowerUp CPU Database | Intel Socket 1200 | Intel | 14 nm |  |  | FC-LGA1200 |  | Desktop | Active | Mar 16th, 2021 | SRH3P |  | 3.7 GHz | up to 4.4 GHz | 100 MHz | 37.0x | No |  | 65 W |  |  | Comet Lake-R | Core i3(Comet Lake) | DDR4 |  |  | 2666 MT/s | Dual-channel | No | Gen 3, 16 Lanes(CPU only) |  | 4 | 8 | 1 | UHD Graphics 630 | 64 KB (per core) | 256 KB (per core) | 6 MB (shared) | Intel 400 Series, Intel 500 Series | 122 | 100Â°C | [31 empty] | up to 4.2 GHz
Intel Core i3-10105F Specs ¦ TechPowerUp CPU Database | Intel Socket 1200 | Intel | 14 nm |  |  | FC-LGA1200 | 72Â°C | Desktop | Active | Mar 16th, 2021 | SRH8V |  | 3.7 GHz | up to 4.4 GHz | 100 MHz | 37.0x | No |  | 65 W |  |  | Comet Lake-R | Core i3(Comet Lake) | DDR4 |  |  | 2666 MT/s | Dual-channel | No | Gen 3, 16 Lanes(CPU only) |  | 4 | 8 | 1 | N/A | 64 KB (per core) | 256 KB (per core) | 6 MB (shared) | Intel 400 Series, Intel 500 Series | 97 | 100Â°C | [31 empty] | up to 4.2 GHz\
Intel Core i3-10105T Specs ¦ TechPowerUp CPU Database | Intel Socket 1200 | Intel | 14 nm |  |  | FC-LGA1200 |  | Desktop | Active | Mar 16th, 2021 | SRH3R |  | 3 GHz | up to 3.9 GHz | 100 MHz | 30.0x | No |  | 35 W |  |  | Comet Lake-R | Core i3(Comet Lake) | DDR4 |  |  | 2666 MT/s | Dual-channel | No | Gen 3, 16 Lanes(CPU only) |  | 4 | 8 | 1 | UHD Graphics 630 | 64 KB (per core) | 256 KB (per core) | 6 MB (shared) | Intel 400 Series, Intel 500 Series | 134 | 100Â°C | [8 empty] | 25 W | [13 empty] | 2.4 GHz | [8 empty] | up to 3.6 GHz
Intel Core i3-10110U Specs ¦ TechPowerUp CPU Database | Intel BGA 1440 | Intel | 14 nm |  |  | FC-BGA1440 | 72Â°C | Mobile | End-of-life | Aug 21st, 2019 | unknown |  | 2.1 GHz | up to 4.1 GHz | 100 MHz | 21.0x | No |  | 25 W |  |  | Comet Lake-U | Core i3(Comet Lake-U) | DDR3, DDR4 |  |  |  |  | No |  |  | 2 | 4 | 1 | UHD Graphics | 64 KB (per core) | 256 KB (per core) | 4 MB (shared)
Intel Core i3-10110Y Specs ¦ TechPowerUp CPU Database | Intel BGA 1440 | Intel | 14 nm |  |  | FC-BGA1440 | 72Â°C | Mobile | Active | Aug 21st, 2019 | unknown |  | 1000 MHz | up to 4 GHz | 100 MHz | 10.0x | No |  | 9 W |  |  | Comet Lake-Y | Core i3(Comet Lake-Y) | DDR3 |  |  |  |  | No |  |  | 2 | 4 | 1 | UHD Graphics | 64 KB (per core) | 256 KB (per core) | 4 MB (shared)
Intel Core i3-10300 Specs ¦ TechPowerUp CPU Database | Intel Socket 1200 | Intel | 14 nm |  |  | FC-LGA1200 | 72Â°C | Desktop | Active | Apr 30th, 2020 | SRH3J |  | 3.7 GHz | up to 4.4 GHz | 100 MHz | 37.0x | No |  | 62 W | 563.2 GFLOPS |  | Comet Lake | Core i3(Comet Lake) | DDR4 |  |  | 2666 MT/s | Dual-channel | No | Gen 3, 16 Lanes(CPU only) |  | 4 | 8 | 1 | UHD Graphics 630 | 64 KB (per core) | 256 KB (per core) | 8 MB (shared) |  |  | 100Â°C | [14 empty] | 65 W | 90 W
Intel Core i3-10305 Specs ¦ TechPowerUp CPU Database | Intel Socket 1200 | Intel | 14 nm |  |  | FC-LGA1200 | 72Â°C | Desktop | Active | Mar 16th, 2021 | SRH3K |  | 3.8 GHz | up to 4.5 GHz | 100 MHz | 38.0x | No |  | 65 W |  |  | Comet Lake-R | Core i3(Comet Lake) | DDR4 |  |  | 2666 MT/s | Dual-channel | No | Gen 3, 16 Lanes(CPU only) |  | 4 | 8 | 1 | UHD Graphics 630 | 64 KB (per core) | 256 KB (per core) | 8 MB (shared) | Intel 400 Series, Intel 500 Series |  | 100Â°C
Intel Core i3-10305T Specs ¦ TechPowerUp CPU Database | Intel Socket 1200 | Intel | 14 nm |  |  | FC-LGA1200 |  | Desktop | Active | Mar 16th, 2021 | SRH3M |  | 3 GHz | up to 4 GHz | 100 MHz | 30.0x | No |  | 35 W |  |  | Comet Lake-R | Core i3(Comet Lake) | DDR4 |  |  | 2666 MT/s | Dual-channel | No | Gen 3, 16 Lanes(CPU only) |  | 4 | 8 | 1 | UHD Graphics 630 | 64 KB (per core) | 256 KB (per core) | 8 MB (shared) | Intel 400 Series, Intel 500 Series | 143 | 100Â°C | [8 empty] | 25 W | [13 empty] | 2.5 GHz | [8 empty] | up to 3.7 GHz
Intel Core i3-10320 Specs ¦ TechPowerUp CPU Database | Intel Socket 1200 | Intel | 14 nm |  |  | FC-LGA1200 | 72Â°C | Desktop | Active | Apr 30th, 2020 | SRH3G |  | 3.8 GHz | up to 4.6 GHz | 100 MHz | 38.0x | No |  | 91 W | 588.8 GFLOPS |  | Comet Lake | Core i3(Comet Lake) | DDR4 |  |  | 2666 MT/s | Dual-channel | No | Gen 3, 16 Lanes(CPU only) |  | 4 | 8 | 1 | UHD Graphics 630 | 64 KB (per core) | 256 KB (per core) | 8 MB (shared) |  |  | 100Â°C | [14 empty] | 65 W | 90 W
Intel Core i3-10325 Specs ¦ TechPowerUp CPU Database | Intel Socket 1200 | Intel | 14 nm |  |  | FC-LGA1200 |  | Desktop | Active | Mar 16th, 2021 | SRH3H |  | 3.9 GHz | up to 4.7 GHz | 100 MHz | 39.0x | No |  | 65 W | 588.8 GFLOPS |  | Comet Lake-R | Core i3(Comet Lake) | DDR4 |  |  | 2666 MT/s | Dual-channel | No | Gen 3, 16 Lanes(CPU only) |  | 4 | 8 | 1 | UHD Graphics 630 | 64 KB (per core) | 256 KB (per core) | 8 MB (shared) | Intel 400 Series, Intel 500 Series | 154 | 100Â°C | [14 empty] | 65 W | 90 W | [15 empty] | up to 4.5 GHz
Intel Core i3-10350K Specs ¦ TechPowerUp CPU Database | Intel Socket 1200 | Intel | 14 nm |  |  | FC-LGA1200 | 72Â°C | Desktop | Active | Apr 30th, 2020 | unknown |  | 4.1 GHz | up to 4.8 GHz | 100 MHz | 41.0x | Yes |  | 91 W | 614.4 GFLOPS |  | Comet Lake | Core i3(Comet Lake) | DDR4 |  |  | 2666 MT/s | Dual-channel | No | Gen 3, 16 Lanes(CPU only) |  | 4 | 8 | 1 | UHD Graphics 630 | 64 KB (per core) | 256 KB (per core) | 8 MB (shared) |  |  | 100Â°C
Intel Core i3-1110G4 Specs ¦ TechPowerUp CPU Database | Intel BGA 1598 | Intel | 10 nm |  |  | FC-BGA1598 | 72Â°C | Mobile | Active | Sep 2nd, 2020 | unknown |  | 1800 MHz | up to 3.9 GHz | 100 MHz | 18.0x | No |  | 15 W |  |  | Tiger Lake-U | Core i3(Willow Cove-U) | DDR4 |  |  | 3733 MT/s | Dual-channel | No | Gen 4, 16 Lanes(CPU only) |  | 2 | 4 | 1 | Iris Xe Graphics G4 | 96 KB (per core) | 1.25 MB (per core) | 6 MB (shared) |  |  | 100Â°C
Intel Core i3-1115G4 Specs ¦ TechPowerUp CPU Database | Intel BGA 1449 | Intel | 10 nm |  |  | FC-BGA1449 | 72Â°C | Mobile | Active | Sep 2nd, 2020 | unknown |  | 3 GHz | up to 4.1 GHz | 100 MHz | 30.0x | No |  | 28 W |  |  | Tiger Lake-U | Core i3(Willow Cove-U) | DDR4 |  |  | 3733 MT/s | Dual-channel | No | Gen 4, 16 Lanes(CPU only) |  | 2 | 4 | 1 | Iris Xe Graphics G4 | 96 KB (per core) | 1.25 MB (per core) | 6 MB (shared) |  |  | 100Â°C
Intel Core i3-1120G4 Specs ¦ TechPowerUp CPU Database | Intel BGA 1598 | Intel | 10 nm |  |  | FC-BGA1598 | 72Â°C | Mobile | Active | Sep 2nd, 2020 | unknown |  | 1100 MHz | up to 3.5 GHz | 100 MHz | 11.0x | No |  | 15 W |  |  | Tiger Lake-U | Core i3(Willow Cove-U) | DDR4 |  |  | 3733 MT/s | Dual-channel | No | Gen 4, 16 Lanes(CPU only) |  | 4 | 8 | 1 | Iris Xe Graphics G4 | 96 KB (per core) | 1.25 MB (per core) | 8 MB (shared) |  |  | 100Â°C
Intel Core i3-1125G4 Specs ¦ TechPowerUp CPU Database | Intel BGA 1449 | Intel | 10 nm |  |  | FC-BGA1449 | 72Â°C | Mobile | Active | Sep 2nd, 2020 | unknown |  | 2000 MHz | up to 3.7 GHz | 100 MHz | 20.0x | No |  | 28 W |  |  | Tiger Lake-U | Core i3(Willow Cove-U) | DDR4 |  |  | 3733 MT/s | Dual-channel | No | Gen 4, 16 Lanes(CPU only) |  | 4 | 8 | 1 | Iris Xe Graphics G4 | 96 KB (per core) | 1.25 MB (per core) | 8 MB (shared) |  |  | 100Â°C
Intel Core i3-12100 Specs ¦ TechPowerUp CPU Database | Intel Socket 1700 | Intel | 10 nm |  | 163 mmÂ² | FC-LGA16A |  | Desktop | Active | Jan 4th, 2022 | SRL62 | Laminar RM1 | 3.3 GHz | up to 4.3 GHz | 100 MHz | 33.0x | No |  | 60 W |  |  | Alder Lake-S | Core i3(Alder Lake-S) | DDR4, DDR5 |  |  |  | Dual-channel | No | Gen 5, 16 Lanes(CPU only) |  | 4 | 8 | 1 | UHD Graphics 730 | 80 KB (per core) | 1.25 MB (per core) | 12 MB (shared) | Intel 600 Series, Intel 700 Series | 122 | 100Â°C | [6 empty] | 3200 MT/s | [7 empty] | 60W | 89W |  |  |  |  | 4800 MT/s | [11 empty] | 28 seconds | Gen 4, 4 Lanes
Intel Core i3-12100E Specs ¦ TechPowerUp CPU Database | Intel Socket 1700 | Intel | 10 nm |  | 163 mmÂ² | FC-LGA16A |  | Desktop | Active | Jan 4th, 2022 | SRL6U |  | 3.2 GHz | up to 4.2 GHz | 100 MHz | 32.0x | No |  | 60 W |  |  | Alder Lake-S | Core i3(Alder Lake-S) | DDR4, DDR5 |  |  |  | Dual-channel | No | Gen 5, 20 Lanes(CPU only) | H610. H610E | 4 | 8 | 1 | UHD Graphics 730 | 80 KB (per core) | 1.25 MB (per core) | 12 MB (shared) |  | 125 | 100Â°C | [6 empty] | 3200 MT/s | [13 empty] | 4800 MT/s
Intel Core i3-12100F Specs ¦ TechPowerUp CPU Database | Intel Socket 1700 | Intel | 10 nm |  | 163 mmÂ² | FC-LGA16A |  | Desktop | Active | 2022-01-01 | SRL63 | Laminar RM1 | 3.3 GHz | up to 4.3 GHz | 100 MHz | 33.0x | No |  | 58 W |  |  | Alder Lake-S | Core i3(Alder Lake-S) | DDR4, DDR5 |  |  |  | Dual-channel | No | Gen 5, 16 Lanes(CPU only) |  | 4 | 8 | 1 | N/A | 80 KB (per core) | 1.25 MB (per core) | 12 MB (shared) | Intel 600 Series, Intel 700 Series | 97 | 100Â°C | [6 empty] | 3200 MT/s | [7 empty] | 58W | 89W |  |  |  |  | 4800 MT/s | [11 empty] | 28 seconds | Gen 4, 4 Lanes
Intel Core i3-12100T Specs ¦ TechPowerUp CPU Database | Intel Socket 1700 | Intel | 10 nm |  | 163 mmÂ² | FC-LGA16A |  | Desktop | Active | 2022-01-01 | SRL64 |  | 2.2 GHz | up to 4.1 GHz | 100 MHz | 22.0x | No |  | 35 W |  |  | Alder Lake-S | Core i3(Alder Lake-S) | DDR4, DDR5 |  |  |  | Dual-channel | No | Gen 5, 20 Lanes(CPU only) |  | 4 | 8 | 1 | UHD Graphics 730 | 80 KB (per core) | 1.25 MB (per core) | 12 MB (shared) | Z690, H670, B660, H610 | 122 | 100Â°C | [6 empty] | 3200 MT/s | [7 empty] | 35W | 69W |  |  |  |  | 4800 MT/s | [11 empty] | 28 seconds
Intel Core i3-12100TE Specs ¦ TechPowerUp CPU Database | Intel Socket 1700 | Intel | 10 nm |  | 163 mmÂ² | FC-LGA16A |  | Desktop | Active | 2022-01-01 | unknown |  | 2.1 GHz | up to 4 GHz | 100 MHz | 21.0x | No |  | 35 W |  |  | Alder Lake-S | Core i3(Alder Lake-S) | DDR4, DDR5 |  |  |  | Dual-channel | No | Gen 5, 20 Lanes(CPU only) |  | 4 | 8 | 1 | UHD Graphics 730 | 80 KB (per core) | 1.25 MB (per core) | 12 MB (shared) | H610, H610E | 125 | 100Â°C | [6 empty] | 3200 MT/s | [13 empty] | 4800 MT/s
Intel Core i3-1210U Specs ¦ TechPowerUp CPU Database | Intel BGA 1781 | Intel | 10 nm |  |  | FC-BGA |  | Mobile | Active | Feb 23rd, 2022 | unknown |  | 1000 MHz | up to 4.4 GHz | 100 MHz | 10.0x | No |  | 9 W |  |  | Alder Lake-U | Core i3(Alder Lake-U) | DDR4, DDR5 |  |  |  | Dual-channel | No | Gen 4 |  | 6 | 8 | 1 | UHD Graphics 64EU | 80 KB (per core) | 1.25 MB (per core) | 10 MB (shared) |  |  | 100Â°C |  |  |  | 5200 MT/s | [9 empty] | 700 MHzup to 3.3 GHz | 9 W | 29 W | 4267 MT/s | P-Cores: 2E-Cores: 4 | 96 KB (per core) | 2 MB (per module)
Intel Core i3-1215U (IPU) Specs ¦ TechPowerUp CPU Database | Intel BGA 1744 | Intel | 10 nm |  |  | FC-BGA16F |  | Mobile | Active | Feb 23rd, 2022 | SRLFT |  | 1200 MHz | up to 4.4 GHz | 100 MHz | 12.0x | No |  | 15 W |  |  | Alder Lake-U | Core i3(Alder Lake-U) | DDR4, DDR5 |  |  |  | Dual-channel | No | Gen 4, 20 Lanes(CPU only) |  | 6 | 8 | 1 | UHD Graphics 64EU | 80 KB (per core) | 1.25 MB (per core) | 10 MB (shared) |  |  | 100Â°C |  |  |  | 5200 MT/s |  |  | 3200 MT/s | [6 empty] | 900 MHzup to 3.3 GHz | 15 W | 55 W | 4267 MT/s | P-Cores: 2E-Cores: 4 | 96 KB (per core) | 2 MB (per module) | 4800 MT/s
Intel Core i3-1215U Specs ¦ TechPowerUp CPU Database | Intel BGA 1744 | Intel | 10 nm |  |  | FC-BGA16F |  | Mobile | Active | Feb 23rd, 2022 | SRLFU |  | 1200 MHz | up to 4.4 GHz | 100 MHz | 12.0x | No |  | 15 W |  |  | Alder Lake-U | Core i3(Alder Lake-U) | DDR4, DDR5 |  |  |  | Dual-channel | No | Gen 4, 20 Lanes(CPU only) |  | 6 | 8 | 1 | UHD Graphics 64EU | 80 KB (per core) | 1.25 MB (per core) | 10 MB (shared) |  |  | 100Â°C |  |  |  | 5200 MT/s |  |  | 3200 MT/s | [6 empty] | 900 MHzup to 3.3 GHz | 15 W | 55 W | 4267 MT/s | P-Cores: 2E-Cores: 4 | 96 KB (per core) | 2 MB (per module) | 4800 MT/s
Intel Core i3-1220P Specs ¦ TechPowerUp CPU Database | Intel BGA 1744 | Intel | 10 nm |  |  | FC-BGA16F |  | Mobile | Active | Feb 23rd, 2022 | SRLFY |  | 1500 MHz | up to 4.4 GHz | 100 MHz | 15.0x | No |  | 28 W |  |  | Alder Lake-P | Core i3(Alder Lake-P) | DDR4, DDR5 |  |  |  | Dual-channel | No | Gen 4, 20 Lanes(CPU only) |  | 10 | 12 | 1 | UHD Graphics 64EU | 80 KB (per core) | 1.25 MB (per core) | 12 MB (shared) |  |  | 100Â°C | [6 empty] | 3200 MT/s | [6 empty] | 1100 MHzup to 3.3 GHz | 28 W | 64 W |  | P-Cores: 2E-Cores: 8 | 96 KB (per core) | 2 MB (per module) | 4800 MT/s
Intel Core i3-12300 Specs ¦ TechPowerUp CPU Database | Intel Socket 1700 | Intel | 10 nm |  | 163 mmÂ² | FC-LGA16A |  | Desktop | Active | 2022-01-01 | SRL61 |  | 3.5 GHz | up to 4.4 GHz | 100 MHz | 35.0x | No |  | 60 W |  |  | Alder Lake-S | Core i3(Alder Lake-S) | DDR4, DDR5 |  |  |  | Dual-channel | No | Gen 5, 20 Lanes(CPU only) |  | 4 | 8 | 1 | UHD Graphics 730 | 80 KB (per core) | 1.25 MB (per core) | 12 MB (shared) | Z690, H670, B660, H610 | 143 | 100Â°C | [6 empty] | 3200 MT/s | [7 empty] | 60W | 89W |  |  |  |  | 4800 MT/s | [11 empty] | 28 seconds
Intel Core i3-12300HE Specs ¦ TechPowerUp CPU Database | Intel BGA 1744 | Intel | 10 nm |  | 217 mmÂ² | FC-BGA16F |  | Mobile | Active | 2022-01-01 | SRLE8 |  | 1900 MHz | up to 4.3 GHz | 100 MHz | 19.0x | No |  | 45 W |  |  | Alder Lake-H | Core i3(Alder Lake-H) | DDR4, DDR5 |  |  |  | Dual-channel | No | Gen 4, 20 Lanes(CPU only) |  | 8 | 12 | 1 | UHD Graphics | 80 KB (per core) | 1.25 MB (per core) | 12 MB (shared) |  |  | 100Â°C | [6 empty] | 3200 MT/s | [6 empty] | 1500 MHzup to 3.3 GHz | 45 W | 115 W |  | P-Cores: 4E-Cores: 4 | 96 KB (per core) | 2 MB (per module) | 4800 MT/s
Intel Core i3-12300T Specs ¦ TechPowerUp CPU Database | Intel Socket 1700 | Intel | 10 nm |  | 163 mmÂ² | FC-LGA16A |  | Desktop | Active | 2022-01-01 | SRL60 |  | 2.3 GHz | up to 4.2 GHz | 100 MHz | 23.0x | No |  | 35 W |  |  | Alder Lake-S | Core i3(Alder Lake-S) | DDR4, DDR5 |  |  |  | Dual-channel | No | Gen 5, 20 Lanes(CPU only) |  | 4 | 8 | 1 | UHD Graphics 730 | 80 KB (per core) | 1.25 MB (per core) | 12 MB (shared) | Z690, H670, B660, H610 | 97 | 100Â°C | [6 empty] | 3200 MT/s | [7 empty] | 35W | 69W |  |  |  |  | 4800 MT/s | [11 empty] | 28 seconds
Intel Core i3-1305U Specs ¦ TechPowerUp CPU Database | Intel BGA 1744 | Intel | 10 nm |  |  | FC-BGA16F |  | Mobile | Active | Jan 4th, 2023 | SRMLT |  | 1600 MHz | up to 4.5 GHz | 100 MHz | 16.0x | No |  | 15 W |  |  | Raptor Lake-U | Core i3(Raptor Lake-U) | DDR4, DDR5 |  |  |  | Dual-channel | No | Gen 4, 8 Lanes(CPU only) |  | 5 | 6 | 1 | UHD Graphics 64EU | 80 KB (per core) | 1.25 MB (per core) | 10 MB (shared) |  | 309 | 100Â°C |  |  |  | 5200 MT/s |  |  | 3200 MT/s | [6 empty] | 1200 MHzup to 3.3 GHz | 15 W | 55 W | 4267 MT/s | P-Cores: 1E-Cores: 4 | 96 KB (per core) | 4 MB (per module) | 5200 MT/s |  |  |  |  | 12 W | Gen 3, 12 Lanes
Intel Core i3-13100 Specs ¦ TechPowerUp CPU Database | Intel Socket 1700 | Intel | 10 nm |  | 163 mmÂ² | FC-LGA16A | 72Â°C | Desktop | Active | Jan 4th, 2023 | SRMBU | Laminar RM1 | 3.4 GHz | up to 4.5 GHz | 100 MHz | 34.0x | No |  | 60 W |  |  | Raptor Lake-S | Core i3(Raptor Lake) | DDR4, DDR5 |  |  |  | Dual-channel | No | Gen 5, 16 Lanes(CPU only) |  | 4 | 8 | 1 | UHD Graphics 730 | 80 KB (per core) | 1.25 MB (per core) | 12 MB (shared) | Intel 600 Series, Intel 700 Series | 134 | 100Â°C | [6 empty] | 3200 MT/s | [7 empty] | 60 W | 89 W |  |  |  |  | 4800 MT/s | [11 empty] | 28 seconds | Gen 4, 4 Lanes
Intel Core i3-13100E Specs ¦ TechPowerUp CPU Database | Intel Socket 1700 | Intel | 10 nm |  | 163 mmÂ² | FC-LGA16A | 72Â°C | Desktop | Active | Jan 4th, 2023 | SRMFR |  | 3.3 GHz | up to 4.4 GHz | 100 MHz | 33.0x | No |  | 60 W |  |  | Raptor Lake-S | Core i3(Raptor Lake) | DDR4, DDR5 |  |  |  | Dual-channel | Yes | Gen 5, 16 Lanes(CPU only) |  | 4 | 8 | 1 | UHD Graphics 730 | 80 KB (per core) | 1.25 MB (per core) | 12 MB (shared) | H610, H610E, Q670, Q670E, R680E, W680 | 480 | 100Â°C | [6 empty] | 3200 MT/s | [7 empty] | 60 W | 89 W |  |  |  |  | 4800 MT/s | [11 empty] | 28 seconds | Gen 4, 4 Lanes | 65 W
Intel Core i3-13100F Specs ¦ TechPowerUp CPU Database | Intel Socket 1700 | Intel | 10 nm |  | 163 mmÂ² | FC-LGA16A | 72Â°C | Desktop | Active | Jan 4th, 2023 | SRMBV | Laminar RM1 | 3.4 GHz | up to 4.5 GHz | 100 MHz | 34.0x | No |  | 58 W |  |  | Raptor Lake-S | Core i3(Raptor Lake) | DDR4, DDR5 |  |  |  | Dual-channel | No | Gen 5, 20 Lanes(CPU only) |  | 4 | 8 | 1 | N/A | 80 KB (per core) | 1.25 MB (per core) | 12 MB (shared) | B660, Z690, B760, Z790 | 109 | 100Â°C | [6 empty] | 3200 MT/s | [7 empty] | 58 W | 89 W |  |  |  |  | 4800 MT/s | [11 empty] | 28 seconds
Intel Core i3-13100T Specs ¦ TechPowerUp CPU Database | Intel Socket 1700 | Intel | 10 nm |  | 163 mmÂ² | FC-LGA16A | 72Â°C | Desktop | Active | Jan 4th, 2023 | SRMBT |  | 2.5 GHz | up to 4.2 GHz | 100 MHz | 25.0x | No |  | 35 W |  |  | Raptor Lake-S | Core i3(Raptor Lake) | DDR4, DDR5 |  |  |  | Dual-channel | No | Gen 5, 20 Lanes(CPU only) |  | 4 | 8 | 1 | UHD Graphics 730 | 80 KB (per core) | 1.25 MB (per core) | 12 MB (shared) | Intel 600 Series, Intel 700 Series | 134 | 100Â°C | [6 empty] | 3200 MT/s | [7 empty] | 35 W | 69 W |  |  |  |  | 4800 MT/s | [11 empty] | 28 seconds
Intel Core i3-13100TE Specs ¦ TechPowerUp CPU Database | Intel Socket 1700 | Intel | 10 nm |  | 163 mmÂ² | FC-LGA16A | 72Â°C | Desktop | Active | Jan 4th, 2023 | SRMFT |  | 2.4 GHz | up to 4.1 GHz | 100 MHz | 24.0x | No |  | 35 W |  |  | Raptor Lake-S | Core i3(Raptor Lake) | DDR4, DDR5 |  |  |  | Dual-channel | Yes | Gen 5, 16 Lanes(CPU only) |  | 4 | 8 | 1 | UHD Graphics 730 | 80 KB (per core) | 1.25 MB (per core) | 12 MB (shared) | H610, H610E, Q670, Q670E, R680E, W680 |  | 100Â°C | [6 empty] | 3200 MT/s | [7 empty] | 35 W | 69 W |  |  |  |  | 4800 MT/s | [11 empty] | 28 seconds | Gen 4, 4 Lanes | 35 W
Intel Core i3-1315U Specs ¦ TechPowerUp CPU Database | Intel BGA 1744 | Intel | 10 nm |  |  | FC-BGA16F |  | Mobile | Active | Jan 4th, 2023 | SRMLV |  | 1200 MHz | up to 4.5 GHz | 100 MHz | 12.0x | No |  | 15 W |  |  | Raptor Lake-U | Core i3(Raptor Lake-U) | DDR4, DDR5 |  |  |  | Dual-channel | No | Gen 4, 8 Lanes(CPU only) |  | 6 | 8 | 1 | UHD Graphics 64EU | 80 KB (per core) | 1.25 MB (per core) | 10 MB (shared) |  | 309 | 100Â°C |  |  |  | 5200 MT/s |  |  | 3200 MT/s | [6 empty] | 900 MHzup to 3.3 GHz | 15 W | 55 W | 4267 MT/s | P-Cores: 2E-Cores: 4 | 96 KB (per core) | 4 MB (per module) | 5200 MT/s | [5 empty] | Gen 3, 12 Lanes
Intel Core i3-1315UE Specs ¦ TechPowerUp CPU Database | Intel BGA 1744 | Intel | 10 nm |  |  | FC-BGA16F |  | Mobile | Active | Jan 4th, 2023 | unknown |  | 1200 MHz | up to 4.5 GHz | 100 MHz | 12.0x | No |  | 15 W |  |  | Raptor Lake-U | Core i3(Raptor Lake-U) | DDR4, DDR5 |  |  |  | Dual-channel | No | Gen 4, 8 Lanes(CPU only) |  | 6 | 8 | 1 | UHD Graphics 64EU | 80 KB (per core) | 1.25 MB (per core) | 10 MB (shared) |  |  | 100Â°C |  |  |  | 6400 MT/s |  |  | 3200 MT/s | [6 empty] | 900 MHzup to 3.3 GHz | 15 W | 55 W | 4267 MT/s | P-Cores: 2E-Cores: 4 | 96 KB (per core) | 4 MB (per module) | 5200 MT/s |  |  |  |  | 12 W | Gen 3, 12 Lanes | [8 empty] | 800 MHz | 2.5 GHz | 28 W
Intel Core i3-14100 Specs ¦ TechPowerUp CPU Database | Intel Socket 1700 | Intel | 10 nm |  | 163 mmÂ² | FC-LGA16A |  | Desktop | Active | Jan 8th, 2024 | SRMX1 | Laminar RM1 | 3.5 GHz | up to 4.7 GHz | 100 MHz | 35.0x | No |  | 60 W |  |  | Raptor Lake-R | Core i3(Raptor Lake Refresh) | DDR4, DDR5 |  |  |  | Dual-channel | Yes | Gen 5, 16 Lanes(CPU only) |  | 4 | 8 | 1 | UHD Graphics 730 | 80 KB (per core) | 1.25 MB (per core) | 12 MB (shared) | Intel 600 Series, Intel 700 Series | 134 | 100Â°C | [6 empty] | 3200 MT/s | [7 empty] | 60 W | 110 W |  |  |  |  | 4800 MT/s | [11 empty] | 28 seconds | Gen 4, 4 Lanes
Intel Core i3-14100F Specs ¦ TechPowerUp CPU Database | Intel Socket 1700 | Intel | 10 nm |  | 163 mmÂ² | FC-LGA16A |  | Desktop | Active | Jan 8th, 2024 | SRMX2 | Laminar RM1 | 3.5 GHz | up to 4.7 GHz | 100 MHz | 35.0x | No |  | 58 W |  |  | Raptor Lake-R | Core i3(Raptor Lake Refresh) | DDR4, DDR5 |  |  |  | Dual-channel | Yes | Gen 5, 16 Lanes(CPU only) |  | 4 | 8 | 1 | N/A | 80 KB (per core) | 1.25 MB (per core) | 12 MB (shared) | Intel 600 Series, Intel 700 Series | 109 | 100Â°C | [6 empty] | 3200 MT/s | [7 empty] | 58 W | 110 W |  |  |  |  | 4800 MT/s | [11 empty] | 28 seconds | Gen 4, 4 Lanes
Intel Core i3-14100T Specs ¦ TechPowerUp CPU Database | Intel Socket 1700 | Intel | 10 nm |  | 163 mmÂ² | FC-LGA16A |  | Desktop | Active | Jan 8th, 2024 | SRMX0 |  | 2.7 GHz | up to 4.4 GHz | 100 MHz | 27.0x | No |  | 35 W |  |  | Raptor Lake-R | Core i3(Raptor Lake Refresh) | DDR4, DDR5 |  |  |  | Dual-channel | Yes | Gen 5, 16 Lanes(CPU only) |  | 4 | 8 | 1 | UHD Graphics 730 | 80 KB (per core) | 1.25 MB (per core) | 12 MB (shared) | Intel 600 Series, Intel 700 Series | 134 | 100Â°C | [6 empty] | 3200 MT/s | [7 empty] | 35 W | 69 W |  |  |  |  | 4800 MT/s | [11 empty] | 28 seconds | Gen 4, 4 Lanes
Intel Core i3-2100 Specs ¦ TechPowerUp CPU Database | Intel Socket 1155 | Intel | 32 nm | 504 million | 131 mmÂ² | FC-LGA10 | 69Â°C | Desktop | End-of-life | Feb 20th, 2011 | SR05C | E97379-001 | 3.1 GHz | N/A | 100 MHz | 31.0x | No |  | 65 W |  |  | Sandy Bridge | Core i3(Sandy Bridge) | DDR3 |  |  | 1333 MT/s | Dual-channel | No | Gen 2, 16 Lanes(CPU only) |  | 2 | 4 | 1 | Intel HD 2000 | 64 KB (per core) | 256 KB (per core) | 3 MB (shared) | Z77, Z75, Q77, H77, Q75, B75, Z68, P67, H67, Q67, B65, H61 | 117
Intel Core i3-2100T Specs ¦ TechPowerUp CPU Database | Intel Socket 1155 | Intel | 32 nm | 504 million | 131 mmÂ² | FC-LGA10 |  | Desktop | End-of-life | Feb 20th, 2011 | SR05Z |  | 2.5 GHz | N/A | 100 MHz | 25.0x | No |  | 35 W |  |  | Sandy Bridge | Core i3(Sandy Bridge) | DDR3 |  |  | 1333 MT/s | Dual-channel | No | Gen 2, 16 Lanes(CPU only) |  | 2 | 4 | 1 | Intel HD 2000 | 64 KB (per core) | 256 KB (per core) | 3 MB (shared) | Z77, Z75, Q77, H77, Q75, B75, Z68, P67, H67, Q67, B65, H61 | 127
Intel Core i3-2102 Specs ¦ TechPowerUp CPU Database | Intel Socket 1155 | Intel | 32 nm | 504 million | 131 mmÂ² | FC-LGA10 |  | Desktop | End-of-life | Jun 1st, 2011 | SR05D |  | 3.1 GHz | N/A | 100 MHz | 31.0x | No |  | 65 W |  |  | Sandy Bridge | Core i3(Sandy Bridge) | DDR3 |  |  |  | Dual-channel | No | Gen 3, 16 Lanes(CPU only) |  | 2 | 4 | 1 | Intel HD 3000 | 64 KB (per core) | 256 KB (per core) | 3 MB (shared)
Intel Core i3-2105 Specs ¦ TechPowerUp CPU Database | Intel Socket 1155 | Intel | 32 nm |  |  | FC-LGA10 | 69Â°C | Desktop | End-of-life | May 22nd, 2011 | SR0BA | E97379-001 | 3.1 GHz | N/A | 100 MHz | 31.0x | No |  | 65 W |  |  | Sandy Bridge | Core i3(Sandy Bridge) | DDR3 |  |  | 1333 MT/s | Dual-channel | No | Gen 2, 16 Lanes(CPU only) |  | 2 | 4 | 1 | Intel HD 3000 | 64 KB (per core) | 256 KB (per core) | 3 MB (shared) | Z77, Z75, Q77, H77, Q75, B75, Z68, P67, H67, Q67, B65, H61 | 138
Intel Core i3-2115C Specs ¦ TechPowerUp CPU Database | Intel Socket 1155 | Intel | 32 nm | 504 million | 131 mmÂ² | FC-LGA10 |  | Desktop | Active | May 1st, 2012 | SR0NV |  | 2000 MHz | N/A | 100 MHz | 20.0x | No |  | 65 W |  |  | Sandy Bridge | Core i3(Sandy Bridge) | DDR3 |  |  |  | Dual-channel | No | Gen 3, 16 Lanes(CPU only) |  | 2 | 4 | 1 | Intel HD 3000 | 64 KB (per core) | 256 KB (per core) | 3 MB (shared)
Intel Core i3-2120 Specs ¦ TechPowerUp CPU Database | Intel Socket 1155 | Intel | 32 nm | 504 million | 131 mmÂ² | FC-LGA10 | 69Â°C | Desktop | End-of-life | Feb 20th, 2011 | SR05Y | E97379-001 | 3.3 GHz | N/A | 100 MHz | 33.0x | No |  | 65 W |  |  | Sandy Bridge | Core i3(Sandy Bridge) | DDR3 |  |  | 1333 MT/s | Dual-channel | No | Gen 2, 16 Lanes(CPU only) |  | 2 | 4 | 1 | Intel HD 2000 | 64 KB (per core) | 256 KB (per core) | 3 MB (shared) | Z77, Z75, Q77, H77, Q75, B75, Z68, P67, H67, Q67, B65, H61 | 138
Intel Core i3-2120T Specs ¦ TechPowerUp CPU Database | Intel Socket 1155 | Intel | 32 nm | 504 million | 131 mmÂ² | FC-LGA10 | 65Â°C | Desktop | End-of-life | Sep 4th, 2011 | SR060 | E98290-001 | 2.6 GHz | N/A | 100 MHz | 26.0x | No |  | 35 W |  |  | Sandy Bridge | Core i3(Sandy Bridge) | DDR3 |  |  | 1333 MT/s | Dual-channel | No | Gen 2, 16 Lanes(CPU only) |  | 2 | 4 | 1 | Intel HD 2000 | 64 KB (per core) | 256 KB (per core) | 3 MB (shared) | Z77, Z75, Q77, H77, Q75, B75, Z68, P67, H67, Q67, B65, H61 | 127
Intel Core i3-2125 Specs ¦ TechPowerUp CPU Database | Intel Socket 1155 | Intel | 32 nm | 504 million | 131 mmÂ² | FC-LGA10 | 69Â°C | Desktop | End-of-life | Sep 4th, 2011 | SR0AY | E97379-001 | 3.3 GHz | N/A | 100 MHz | 33.0x | No |  | 65 W |  |  | Sandy Bridge | Core i3(Sandy Bridge) | DDR3 |  |  | 1333 MT/s | Dual-channel | No | Gen 2, 16 Lanes(CPU only) |  | 2 | 4 | 1 | Intel HD 3000 | 64 KB (per core) | 256 KB (per core) | 3 MB (shared) | Z77, Z75, Q77, H77, Q75, B75, Z68, P67, H67, Q67, B65, H61 | 134
Intel Core i3-2130 Specs ¦ TechPowerUp CPU Database | Intel Socket 1155 | Intel | 32 nm | 504 million | 131 mmÂ² | FC-LGA10 | 73Â°C | Desktop | End-of-life | Sep 4th, 2011 | SR05W | E97379-001 | 3.4 GHz | N/A | 100 MHz | 34.0x | No | 1.176 V | 65 W |  |  | Sandy Bridge | Core i3(Sandy Bridge) | DDR3 |  |  | 1333 MT/s | Dual-channel | No | Gen 2, 16 Lanes(CPU only) |  | 2 | 4 | 1 | Intel HD 2000 | 64 KB (per core) | 256 KB (per core) | 3 MB (shared) | Z77, Z75, Q77, H77, Q75, B75, Z68, P67, H67, Q67, B65, H61 | 138
Intel Core i3-2310E Specs ¦ TechPowerUp CPU Database | Intel BGA 1023 | Intel | 32 nm | 624 million | 149 mmÂ² | rPGA |  | Mobile | End-of-life | Feb 1st, 2011 | SR077 |  | 2.1 GHz | N/A | 100 MHz | 21.0x | No |  | 35 W |  |  | Sandy Bridge | Core i3(Sandy Bridge) | DDR3 |  |  |  | Dual-channel | No |  |  | 2 | 4 | 1 | Intel HD 3000 | 64 KB (per core) | 256 KB (per core) | 3 MB (shared)
Intel Core i3-2310M Specs ¦ TechPowerUp CPU Database | Intel Socket G2 (988B) | Intel | 32 nm | 624 million | 149 mmÂ² | rPGA |  | Mobile | End-of-life | Feb 1st, 2011 | SR04R |  | 2.1 GHz | N/A | 100 MHz | 21.0x | No |  | 35 W |  |  | Sandy Bridge | Core i3(Sandy Bridge) | DDR3 |  |  |  | Dual-channel | No |  |  | 2 | 4 | 1 | Intel HD 3000 | 64 KB (per core) | 256 KB (per core) | 3 MB (shared)
Intel Core i3-2310M Specs ¦ TechPowerUp CPU Database | Intel BGA 1023 | Intel | 32 nm | 624 million | 149 mmÂ² | rPGA |  | Mobile | End-of-life | Feb 1st, 2011 | SR04S |  | 2.1 GHz | N/A | 100 MHz | 21.0x | No |  | 35 W |  |  | Sandy Bridge | Core i3(Sandy Bridge) | DDR3 |  |  |  | Dual-channel | No |  |  | 2 | 4 | 1 | Intel HD 3000 | 64 KB (per core) | 256 KB (per core) | 3 MB (shared)
Intel Core i3-2312M Specs ¦ TechPowerUp CPU Database | Intel Socket G2 (988B) | Intel | 32 nm | 624 million | 149 mmÂ² | rPGA | 85Â°C | Mobile | End-of-life | Mar 1st, 2011 | SR04PSR09S |  | 2.1 GHz | N/A | 100 MHz | 21.0x | No |  | 35 W |  |  | Sandy Bridge | Core i3(Sandy Bridge) | DDR3 |  |  |  | Dual-channel | No |  |  | 2 | 4 | 1 | Intel HD 3000 | 64 KB (per core) | 256 KB (per core) | 3 MB (shared)
Intel Core i3-2312M Specs ¦ TechPowerUp CPU Database | Intel BGA 1023 | Intel | 32 nm | 624 million | 149 mmÂ² | rPGA |  | Mobile | End-of-life | Sep 1st, 2011 | unknown |  | 2.1 GHz | N/A | 100 MHz | 21.0x | No |  | 35 W |  |  | Sandy Bridge | Core i3(Sandy Bridge) | DDR3 |  |  |  | Dual-channel | No |  |  | 2 | 4 | 1 | Intel HD 3000 | 64 KB (per core) | 256 KB (per core) | 3 MB (shared)
Intel Core i3-2328M Specs ¦ TechPowerUp CPU Database | Intel Socket G2 (988B) | Intel | 32 nm | 624 million | 149 mmÂ² | rPGA |  | Mobile | unknown | Sep 1st, 2012 | unknown |  | 2.2 GHz | N/A | 100 MHz | 22.0x | No |  | 35 W |  |  | Sandy Bridge | Core i3(Sandy Bridge) | DDR3 |  |  |  | Dual-channel | No |  |  | 2 | 4 | 1 | Intel HD 3000 | 64 KB (per core) | 256 KB (per core) | 3 MB (shared)
Intel Core i3-2330E Specs ¦ TechPowerUp CPU Database | Intel Socket G2 (988B) | Intel | 32 nm | 624 million | 149 mmÂ² | rPGA |  | Mobile | End-of-life | Jun 1st, 2011 | SR02V |  | 2.2 GHz | N/A | 100 MHz | 22.0x | No |  | 35 W |  |  | Sandy Bridge | Core i3(Sandy Bridge) | DDR3 |  |  |  | Dual-channel | No |  |  | 2 | 4 | 1 | Intel HD 3000 | 64 KB (per core) | 256 KB (per core) | 3 MB (shared)
Intel Core i3-2330M Specs ¦ TechPowerUp CPU Database | Intel Socket G2 (988B) | Intel | 32 nm | 624 million | 149 mmÂ² | rPGA |  | Mobile | End-of-life | Jun 1st, 2011 | SR04J |  | 2.2 GHz | N/A | 100 MHz | 22.0x | No |  | 35 W |  |  | Sandy Bridge | Core i3(Sandy Bridge) | DDR3 |  |  |  | Dual-channel | No |  |  | 2 | 4 | 1 | Intel HD 3000 | 64 KB (per core) | 256 KB (per core) | 3 MB (shared)
Intel Core i3-2330M Specs ¦ TechPowerUp CPU Database | Intel BGA 1023 | Intel | 32 nm | 624 million | 149 mmÂ² | rPGA |  | Mobile | End-of-life | Jun 1st, 2011 | SR04L |  | 2.2 GHz | N/A | 100 MHz | 22.0x | No |  | 35 W |  |  | Sandy Bridge | Core i3(Sandy Bridge) | DDR3 |  |  |  | Dual-channel | No |  |  | 2 | 4 | 1 | Intel HD 3000 | 64 KB (per core) | 256 KB (per core) | 3 MB (shared)
Intel Core i3-2332M Specs ¦ TechPowerUp CPU Database | Intel Socket G2 (988B) | Intel | 32 nm | 624 million | 149 mmÂ² | rPGA |  | Mobile | End-of-life | Sep 1st, 2011 | unknown |  | 2.2 GHz | N/A | 100 MHz | 22.0x | No |  | 35 W |  |  | Sandy Bridge | Core i3(Sandy Bridge) | DDR3 |  |  |  | Dual-channel | No |  |  | 2 | 4 | 1 | Intel HD 3000 | 64 KB (per core) | 256 KB (per core) | 3 MB (shared)
Intel Core i3-2340UE Specs ¦ TechPowerUp CPU Database | Intel BGA 1023 | Intel | 32 nm | 624 million | 149 mmÂ² | rPGA |  | Mobile | End-of-life | Jun 1st, 2011 | SR074 |  | 1300 MHz | N/A | 100 MHz | 13.0x | No |  | 17 W |  |  | Sandy Bridge | Core i3(Sandy Bridge) | DDR3 |  |  |  | Dual-channel | No |  |  | 2 | 4 | 1 | Intel HD 3000 | 64 KB (per core) | 256 KB (per core) | 3 MB (shared)
Intel Core i3-2350M Specs ¦ TechPowerUp CPU Database | Intel Socket G2 (988B) | Intel | 32 nm | 624 million | 149 mmÂ² | rPGA |  | Mobile | End-of-life | Oct 1st, 2011 | SR0DN |  | 2.3 GHz | N/A | 100 MHz | 23.0x | No |  | 35 W |  |  | Sandy Bridge | Core i3(Sandy Bridge) | DDR3 |  |  |  | Dual-channel | No |  |  | 2 | 4 | 1 | Intel HD 3000 | 64 KB (per core) | 256 KB (per core) | 3 MB (shared)
Intel Core i3-2357M Specs ¦ TechPowerUp CPU Database | Intel BGA 1023 | Intel | 32 nm | 624 million | 149 mmÂ² | rPGA |  | Mobile | End-of-life | Jun 1st, 2011 | unknown |  | 1300 MHz | N/A | 100 MHz | 13.0x | No |  | 17 W |  |  | Sandy Bridge | Core i3(Sandy Bridge) | DDR3 |  |  |  | Dual-channel | No |  |  | 2 | 4 | 1 | Intel HD 3000 | 64 KB (per core) | 256 KB (per core) | 3 MB (shared)
Intel Core i3-2367M Specs ¦ TechPowerUp CPU Database | Intel BGA 1023 | Intel | 32 nm | 624 million | 149 mmÂ² | rPGA |  | Mobile | End-of-life | Oct 1st, 2011 | SR0CV |  | 1400 MHz | N/A | 100 MHz | 14.0x | No |  | 17 W |  |  | Sandy Bridge | Core i3(Sandy Bridge) | DDR3 |  |  |  | Dual-channel | No |  |  | 2 | 4 | 1 | Intel HD 3000 | 64 KB (per core) | 256 KB (per core) | 3 MB (shared)
Intel Core i3-2370M Specs ¦ TechPowerUp CPU Database | Intel Socket G2 (988B) | Intel | 32 nm | 624 million | 149 mmÂ² | rPGA |  | Mobile | unknown | Jan 1st, 2012 | SR0DP |  | 2.4 GHz | N/A | 100 MHz | 24.0x | No |  | 35 W |  |  | Sandy Bridge | Core i3(Sandy Bridge) | DDR3 |  |  |  | Dual-channel | No |  |  | 2 | 4 | 1 | Intel HD 3000 | 64 KB (per core) | 256 KB (per core) | 3 MB (shared)
Intel Core i3-2377M Specs ¦ TechPowerUp CPU Database | Intel BGA 1023 | Intel | 32 nm | 624 million | 149 mmÂ² | rPGA |  | Mobile | unknown | Sep 1st, 2012 | unknown |  | 1500 MHz | N/A | 100 MHz | 15.0x | No |  | 17 W |  |  | Sandy Bridge | Core i3(Sandy Bridge) | DDR3 |  |  |  | Dual-channel | No |  |  | 2 | 4 | 1 | Intel HD 3000 | 64 KB (per core) | 256 KB (per core) | 3 MB (shared)
Intel Core i3-3110M Specs ¦ TechPowerUp CPU Database | Intel Socket G2 (988B) | Intel | 22 nm |  | 118 mmÂ² | FC-PGA12F |  | Mobile | unknown | Jun 1st, 2012 | SR0N1SR0T4 |  | 2.4 GHz | N/A | 100 MHz | 24.0x | No |  | 35 W |  |  | Ivy Bridge | Core i3(Ivy Bridge) | unknown |  |  |  | Dual-channel | No |  |  | 2 | 4 | 1 | Intel HD 4000 | 64 KB (per core) | 256 KB (per core) | 3 MB (shared)
Intel Core i3-3110M Specs ¦ TechPowerUp CPU Database | Intel BGA 1023 | Intel | 22 nm |  | 118 mmÂ² | FC-BGA12F |  | Mobile | unknown | Jun 1st, 2012 | SR0N2 |  | 2.4 GHz | N/A | 100 MHz | 24.0x | No |  | 35 W |  |  | Ivy Bridge | Core i3(Ivy Bridge) | unknown |  |  |  | Dual-channel | No |  |  | 2 | 4 | 1 | Intel HD 4000 | 64 KB (per core) | 256 KB (per core) | 3 MB (shared)
Intel Core i3-3120M Specs ¦ TechPowerUp CPU Database | Intel BGA 1023 | Intel | 22 nm |  | 118 mmÂ² | FC-BGA12F |  | Mobile | unknown | Sep 30th, 2012 | unknown |  | 2.5 GHz | N/A | 100 MHz | 25.0x | No |  | 35 W |  |  | Ivy Bridge | Core i3(Ivy Bridge) | DDR3 |  |  |  | Dual-channel | No |  |  | 2 | 4 | 1 | Intel HD 4000 | 64 KB (per core) | 256 KB (per core) | 3 MB (shared)
Intel Core i3-3120M Specs ¦ TechPowerUp CPU Database | Intel Socket G2 (988B) | Intel | 22 nm |  | 118 mmÂ² | FC-PGA12F |  | Mobile | unknown | Sep 30th, 2012 | SR0TX |  | 2.5 GHz | N/A | 100 MHz | 25.0x | No |  | 35 W |  |  | Ivy Bridge | Core i3(Ivy Bridge) | DDR3 |  |  |  | Dual-channel | No |  |  | 2 | 4 | 1 | Intel HD 4000 | 64 KB (per core) | 256 KB (per core) | 3 MB (shared)
Intel Core i3-3120ME Specs ¦ TechPowerUp CPU Database | Intel BGA 1023 | Intel | 22 nm |  | 118 mmÂ² | FC-BGA12F |  | Mobile | unknown | Aug 1st, 2012 | SR0QMSR0WMSR0QLSR0WL |  | 2.4 GHz | N/A | 100 MHz | 24.0x | No |  | 35 W |  |  | Ivy Bridge | Core i3(Ivy Bridge) | unknown |  |  |  | Dual-channel | No |  |  | 2 | 4 | 1 | Intel HD 4000 | 64 KB (per core) | 256 KB (per core) | 3 MB (shared)
Intel Core i3-3130M Specs ¦ TechPowerUp CPU Database | Intel BGA 1023 | Intel | 22 nm |  | 118 mmÂ² | FC-BGA12F |  | Mobile | unknown | Jan 1st, 2013 | SR0XCSR0XD |  | 2.6 GHz | N/A | 100 MHz | 26.0x | No |  | 35 W |  |  | Ivy Bridge | Core i3(Ivy Bridge) | DDR3 |  |  |  | Dual-channel | No |  |  | 2 | 4 | 1 | Intel HD 4000 | 64 KB (per core) | 256 KB (per core) | 3 MB (shared)
Intel Core i3-3210 Specs ¦ TechPowerUp CPU Database | Intel Socket 1155 | Intel | 22 nm |  | 94 mmÂ² | FC-LGA12C | 65Â°C | Desktop | unknown | Jan 1st, 2013 | SR0YY |  | 3.2 GHz | N/A | 100 MHz | 32.0x | No |  | 55 W |  |  | Ivy Bridge | Core i3(Ivy Bridge) | DDR3 |  |  |  | Dual-channel | No | Gen 3, 16 Lanes(CPU only) |  | 2 | 4 | 1 | Intel HD 2500 | 64 KB (per core) | 256 KB (per core) | 3 MB (shared)
Intel Core i3-3217U Specs ¦ TechPowerUp CPU Database | Intel BGA 1023 | Intel | 22 nm |  | 118 mmÂ² | FC-BGA12F |  | Mobile | unknown | Jun 1st, 2012 | SR0N9 |  | 1800 MHz | N/A | 100 MHz | 18.0x | No |  | 17 W |  |  | Ivy Bridge | Core i3(Ivy Bridge) | unknown |  |  |  | Dual-channel | No |  |  | 2 | 4 | 1 | Intel HD 4000 | 64 KB (per core) | 256 KB (per core) | 3 MB (shared)
Intel Core i3-3217UE Specs ¦ TechPowerUp CPU Database | Intel BGA 1023 | Intel | 22 nm |  | 118 mmÂ² | FC-BGA12F |  | Mobile | unknown | Aug 1st, 2012 | SR0WN |  | 1600 MHz | N/A | 100 MHz | 16.0x | No |  | 17 W |  |  | Ivy Bridge | Core i3(Ivy Bridge) | unknown |  |  |  | Dual-channel | No |  |  | 2 | 4 | 1 | Intel HD 4000 | 64 KB (per core) | 256 KB (per core) | 3 MB (shared)
Intel Core i3-3220 Specs ¦ TechPowerUp CPU Database | Intel Socket 1155 | Intel | 22 nm |  | 94 mmÂ² | FC-LGA12C | 65Â°C | Desktop | unknown | Sep 3rd, 2012 | SR0RG |  | 3.3 GHz | N/A | 100 MHz | 33.0x | No |  | 55 W |  |  | Ivy Bridge | Core i3(Ivy Bridge) | DDR3 |  |  |  | Dual-channel | No | Gen 3, 16 Lanes(CPU only) |  | 2 | 4 | 1 | Intel HD 2500 | 64 KB (per core) | 256 KB (per core) | 3 MB (shared)
Intel Core i3-3220T Specs ¦ TechPowerUp CPU Database | Intel Socket 1155 | Intel | 22 nm |  | 94 mmÂ² | FC-LGA12C | 65Â°C | Desktop | unknown | Sep 3rd, 2012 | SR0RE |  | 2.8 GHz | N/A | 100 MHz | 28.0x | No |  | 35 W |  |  | Ivy Bridge | Core i3(Ivy Bridge) | DDR3 |  |  |  | Dual-channel | No | Gen 3, 16 Lanes(CPU only) |  | 2 | 4 | 1 | Intel HD 2500 | 64 KB (per core) | 256 KB (per core) | 3 MB (shared)
Intel Core i3-3225 Specs ¦ TechPowerUp CPU Database | Intel Socket 1155 | Intel | 22 nm |  | 118 mmÂ² | FC-LGA12C | 65Â°C | Desktop | unknown | Sep 3rd, 2012 | SR0RF |  | 3.3 GHz | N/A | 100 MHz | 33.0x | No |  | 55 W |  |  | Ivy Bridge | Core i3(Ivy Bridge) | DDR3 |  |  |  | Dual-channel | No | Gen 3, 16 Lanes(CPU only) |  | 2 | 4 | 1 | Intel HD 4000 | 64 KB (per core) | 256 KB (per core) | 3 MB (shared)
Intel Core i3-3227U Specs ¦ TechPowerUp CPU Database | Intel BGA 1023 | Intel | 22 nm |  | 118 mmÂ² | FC-BGA12F |  | Mobile | unknown | Jan 8th, 2013 | SR0XF |  | 1900 MHz | N/A | 100 MHz | 19.0x | No |  | 17 W |  |  | Ivy Bridge | Core i3(Ivy Bridge) | DDR3 |  |  |  | Dual-channel | No |  |  | 2 | 4 | 1 | Intel HD 4000 | 64 KB (per core) | 256 KB (per core) | 3 MB (shared)
Intel Core i3-3229Y Specs ¦ TechPowerUp CPU Database | Intel BGA 1023 | Intel | 22 nm |  | 118 mmÂ² | FC-BGA12F |  | Mobile | unknown | Jan 8th, 2013 | SR12P |  | 1400 MHz | N/A | 100 MHz | 14.0x | No |  | 13 W |  |  | Ivy Bridge | Core i3(Ivy Bridge) | DDR3 |  |  |  | Dual-channel | No |  |  | 2 | 4 | 1 | Intel HD 4000 | 64 KB (per core) | 256 KB (per core) | 3 MB (shared)
Intel Core i3-3240 Specs ¦ TechPowerUp CPU Database | Intel Socket 1155 | Intel | 22 nm |  | 94 mmÂ² | FC-LGA12C | 65Â°C | Desktop | unknown | Sep 3rd, 2012 | SR0RH |  | 3.4 GHz | N/A | 100 MHz | 34.0x | No |  | 55 W |  |  | Ivy Bridge | Core i3(Ivy Bridge) | DDR3 |  |  |  | Dual-channel | No | Gen 3, 16 Lanes(CPU only) |  | 2 | 4 | 1 | Intel HD 2500 | 64 KB (per core) | 256 KB (per core) | 3 MB (shared)
Intel Core i3-3240T Specs ¦ TechPowerUp CPU Database | Intel Socket 1155 | Intel | 22 nm |  | 94 mmÂ² | FC-LGA12C | 65Â°C | Desktop | unknown | Sep 3rd, 2012 | SR0RK |  | 3 GHz | N/A | 100 MHz | 30.0x | No |  | 35 W |  |  | Ivy Bridge | Core i3(Ivy Bridge) | DDR3 |  |  |  | Dual-channel | No | Gen 3, 16 Lanes(CPU only) |  | 2 | 4 | 1 | Intel HD 2500 | 64 KB (per core) | 256 KB (per core) | 3 MB (shared)
Intel Core i3-3250 Specs ¦ TechPowerUp CPU Database | Intel Socket 1155 | Intel | 22 nm |  | 94 mmÂ² | FC-LGA12C | 65Â°C | Desktop | unknown | Jun 9th, 2013 | SR0YX |  | 3.5 GHz | N/A | 100 MHz | 35.0x | No |  | 55 W |  |  | Ivy Bridge | Core i3(Ivy Bridge) | DDR3 |  |  | 1600 MT/s | Dual-channel | No | Gen 3, 16 Lanes(CPU only) |  | 2 | 4 | 1 | Intel HD 2500 | 64 KB (per core) | 256 KB (per core) | 3 MB (shared) | Intel 60 Series, Intel 70 Series | 138 | 105Â°C
Intel Core i3-3250T Specs ¦ TechPowerUp CPU Database | Intel Socket 1155 | Intel | 22 nm |  | 94 mmÂ² | FC-LGA12C | 65Â°C | Desktop | End-of-life | Jun 9th, 2013 | SR0YW |  | 3 GHz | N/A | 100 MHz | 30.0x | No |  | 35 W |  |  | Ivy Bridge | Core i3(Ivy Bridge) | DDR3 |  |  | 1600 MT/s | Dual-channel | No | Gen 3, 16 Lanes(CPU only) |  | 2 | 4 | 1 | Intel HD 2500 | 64 KB (per core) | 256 KB (per core) | 3 MB (shared) | Intel 60 Series, Intel 70 Series |  | 105Â°C
Intel Core i3-330M Specs ¦ TechPowerUp CPU Database | Intel Socket G1 | Intel | 32 nm | 382 million | 81 mmÂ² | rPGA |  | Mobile | End-of-life | Jan 7th, 2010 | SLBMDSLBVT |  | 2.133 GHz | N/A | 133 MHz | 16.0x | No |  | 35 W |  |  | Arrandale | Core i3(Arrandale) | DDR3 |  |  | 1066 MT/s | Dual-channel | No | Gen 2, 16 Lanes(CPU only) | Intel Mobile 50 Series | 2 | 4 | 1 | On certain motherboards (Chipset feature) | 64 KB (per core) | 256 KB (per core) | 3 MB (shared) |  |  | 90Â°C
Intel Core i3-350M Specs ¦ TechPowerUp CPU Database | Intel Socket G1 | Intel | 32 nm | 382 million | 81 mmÂ² | rPGA |  | Mobile | End-of-life | Jan 7th, 2010 | unknown |  | 2.267 GHz | N/A | 133 MHz | 17.0x | No |  | 35 W |  |  | Arrandale | Core i3(Arrandale) | DDR3 |  |  |  |  | No | Gen 2 |  | 2 | 4 | 1 | On certain motherboards (Chipset feature) | 64 KB (per core) | 256 KB (per core) | 3 MB (shared)
Intel Core i3-370M Specs ¦ TechPowerUp CPU Database | Intel Socket G1 | Intel | 32 nm | 382 million | 81 mmÂ² | rPGA |  | Mobile | End-of-life | Jun 20th, 2010 | unknown |  | 2.4 GHz | N/A | 133 MHz | 18.0x | No |  | 35 W |  |  | Arrandale | Core i3(Arrandale) | DDR3 |  |  |  |  | No | Gen 2 |  | 2 | 4 | 1 | On certain motherboards (Chipset feature) | 64 KB (per core) | 256 KB (per core) | 3 MB (shared)
Intel Core i3-380M Specs ¦ TechPowerUp CPU Database | Intel Socket G1 | Intel | 32 nm | 382 million | 81 mmÂ² | rPGA |  | Mobile | End-of-life | Oct 26th, 2010 | unknown |  | 2.534 GHz | N/A | 133 MHz | 19.0x | No |  | 35 W |  |  | Arrandale | Core i3(Arrandale) | DDR3 |  |  |  |  | No | Gen 2 |  | 2 | 4 | 1 | On certain motherboards (Chipset feature) | 64 KB (per core) | 256 KB (per core) | 3 MB (shared)
Intel Core i3-390M Specs ¦ TechPowerUp CPU Database | Intel Socket G1 | Intel | 32 nm | 382 million | 81 mmÂ² | rPGA |  | Mobile | End-of-life | Jan 9th, 2011 | unknown |  | 2.667 GHz | N/A | 133 MHz | 20.0x | No |  | 35 W |  |  | Arrandale | Core i3(Arrandale) | DDR3 |  |  |  |  | No | Gen 2 |  | 2 | 4 | 1 | On certain motherboards (Chipset feature) | 64 KB (per core) | 256 KB (per core) | 3 MB (shared)
Intel Core i3-4000M Specs ¦ TechPowerUp CPU Database | Intel Socket G3 | Intel | 22 nm | 1,400 million | 118 mmÂ² | FC-PGA946 |  | Mobile | unknown | Sep 4th, 2013 | unknown |  | 2.4 GHz | N/A | 100 MHz | 24.0x | No |  | 37 W |  |  | Haswell | Core i3(Haswell) | DDR3 |  |  |  |  | No |  |  | 2 | 4 | 1 | Intel HD 4600 | 64 KB (per core) | 256 KB (per core) | 3 MB (shared)
Intel Core i3-4005U Specs ¦ TechPowerUp CPU Database | Intel BGA 1168 | Intel | 22 nm | 1,400 million | 118 mmÂ² | FC-BGA1168 |  | Mobile | unknown | Sep 4th, 2013 | unknown |  | 1700 MHz | N/A | 100 MHz | 17.0x | No |  | 15 W |  |  | Haswell | Core i3(Haswell) | DDR3 |  |  |  |  | No |  |  | 2 | 4 | 1 | Intel HD 4400 | 64 KB (per core) | 256 KB (per core) | 3 MB (shared)
Intel Core i3-4010U Specs ¦ TechPowerUp CPU Database | Intel BGA 1168 | Intel | 22 nm | 1,400 million | 118 mmÂ² | FC-BGA1168 |  | Mobile | unknown | Jun 4th, 2013 | SR16Q |  | 1700 MHz | N/A | 100 MHz | 17.0x | No |  | 15 W |  |  | Haswell | Core i3(Haswell) | DDR3 |  |  |  |  | No |  |  | 2 | 4 | 1 | Intel HD 4400 | 64 KB (per core) | 256 KB (per core) | 3 MB (shared)
Intel Core i3-4010Y Specs ¦ TechPowerUp CPU Database | Intel BGA 1168 | Intel | 22 nm | 1,400 million | 118 mmÂ² | FC-BGA1168 |  | Mobile | unknown | Jun 4th, 2013 | SR18F |  | 1300 MHz | N/A | 100 MHz | 13.0x | No |  | 12 W |  |  | Haswell | Core i3(Haswell) | DDR3 |  |  |  |  | No |  |  | 2 | 4 | 1 | Intel HD 4200 | 64 KB (per core) | 256 KB (per core) | 3 MB (shared)
Intel Core i3-4100E Specs ¦ TechPowerUp CPU Database | Intel BGA 1364 | Intel | 22 nm | 1,400 million | 118 mmÂ² | FC-BGA1364 |  | Mobile | unknown | Sep 4th, 2013 | SR17N |  | 2.4 GHz | N/A | 100 MHz | 24.0x | No |  | 37 W |  |  | Haswell | Core i3(Haswell) | DDR3 |  |  |  |  | No |  |  | 2 | 4 | 1 | Intel HD 4600 | 64 KB (per core) | 256 KB (per core) | 3 MB (shared)
Intel Core i3-4100U Specs ¦ TechPowerUp CPU Database | Intel BGA 1168 | Intel | 22 nm | 1,400 million | 118 mmÂ² | FC-BGA1168 |  | Mobile | unknown | Jun 4th, 2013 | SR16P |  | 1800 MHz | N/A | 100 MHz | 18.0x | No |  | 15 W |  |  | Haswell | Core i3(Haswell) | DDR3 |  |  |  |  | No |  |  | 2 | 4 | 1 | Intel HD 4400 | 64 KB (per core) | 256 KB (per core) | 3 MB (shared)
Intel Core i3-4102E Specs ¦ TechPowerUp CPU Database | Intel BGA 1364 | Intel | 22 nm | 1,400 million | 118 mmÂ² | FC-BGA1364 |  | Mobile | unknown | Sep 4th, 2013 | SR17R |  | 1600 MHz | N/A | 100 MHz | 16.0x | No |  | 25 W |  |  | Haswell | Core i3(Haswell) | DDR3 |  |  |  |  | No |  |  | 2 | 4 | 1 | Intel HD 4600 | 64 KB (per core) | 256 KB (per core) | 3 MB (shared)
Intel Core i3-4130 Specs ¦ TechPowerUp CPU Database | Intel Socket 1150 | Intel | 22 nm | 1,400 million | 177 mmÂ² | FC-LGA12C | 72Â°C | Desktop | Active | Sep 1st, 2013 | SR1NP |  | 3.4 GHz | N/A | 100 MHz | 34.0x | No |  | 54 W |  |  | Haswell | Core i3(Haswell) | DDR3 |  |  |  | Dual-channel | No | Gen 3 |  | 2 | 4 | 1 | Intel HD 4400 | 64 KB (per core) | 256 KB (per core) | 3 MB (shared)
Intel Core i3-4130T Specs ¦ TechPowerUp CPU Database | Intel Socket 1150 | Intel | 22 nm | 1,400 million | 177 mmÂ² | FC-LGA12C | 72Â°C | Desktop | unknown | Sep 1st, 2013 | SR1NN |  | 2.9 GHz | N/A | 100 MHz | 29.0x | No |  | 35 W |  |  | Haswell | Core i3(Haswell) | DDR3 |  |  |  | Dual-channel | No | Gen 3 |  | 2 | 4 | 1 | Intel HD 4400 | 64 KB (per core) | 256 KB (per core) | 3 MB (shared)
Intel Core i3-4150 Specs ¦ TechPowerUp CPU Database | Intel Socket 1150 | Intel | 22 nm | 1,400 million | 177 mmÂ² | FC-LGA12C | 72Â°C | Desktop | End-of-life | May 1st, 2014 | SR1PJ |  | 3.5 GHz | N/A | 100 MHz | 35.0x | No |  | 54 W |  |  | Haswell | Core i3(Haswell) | DDR3 |  |  | 1600 MT/s | Dual-channel | No | Gen 3, 16 Lanes(CPU only) |  | 2 | 4 | 1 | Intel HD 4400 | 64 KB (per core) | 256 KB (per core) | 3 MB (shared) | Intel 8 Series, Intel 9 Series | 117
Intel Core i3-4150T Specs ¦ TechPowerUp CPU Database | Intel Socket 1150 | Intel | 22 nm | 1,400 million | 177 mmÂ² | FC-LGA12C | 72Â°C | Desktop | unknown | May 1st, 2014 | unknown |  | 2.9 GHz | N/A | 100 MHz | 29.0x | No |  | 35 W |  |  | Haswell | Core i3(Haswell) | DDR3 |  |  |  | Dual-channel | No | Gen 3 |  | 2 | 4 | 1 | Intel HD 4400 | 64 KB (per core) | 256 KB (per core) | 3 MB (shared)
Intel Core i3-4158U Specs ¦ TechPowerUp CPU Database | Intel BGA 1168 | Intel | 22 nm | 1,400 million | 118 mmÂ² | FC-BGA1168 |  | Mobile | unknown | Jun 4th, 2013 | SR18B |  | 2000 MHz | N/A | 100 MHz | 20.0x | No |  | 28 W |  |  | Haswell | Core i3(Haswell) | DDR3 |  |  |  |  | No |  |  | 2 | 4 | 1 | Intel HD 5100 | 64 KB (per core) | 256 KB (per core) | 3 MB (shared)
Intel Core i3-4160 Specs ¦ TechPowerUp CPU Database | Intel Socket 1150 | Intel | 22 nm | 1,400 million | 177 mmÂ² | FC-LGA12C | 72Â°C | Desktop | Active | Jul 21st, 2014 | unknown |  | 3.6 GHz | N/A | 100 MHz | 36.0x | No |  | 54 W |  |  | Haswell | Core i3(Haswell) | DDR3 |  |  |  | Dual-channel | No | Gen 3 |  | 2 | 4 | 1 | Intel HD 4400 | 64 KB (per core) | 256 KB (per core) | 3 MB (shared)
Intel Core i3-4160T Specs ¦ TechPowerUp CPU Database | Intel Socket 1150 | Intel | 22 nm | 1,400 million | 177 mmÂ² | FC-LGA12C | 72Â°C | Desktop | Active | Jul 21st, 2014 | unknown |  | 3.1 GHz | N/A | 100 MHz | 31.0x | No |  | 35 W |  |  | Haswell | Core i3(Haswell) | DDR3 |  |  |  | Dual-channel | No | Gen 3 |  | 2 | 4 | 1 | Intel HD 4400 | 64 KB (per core) | 256 KB (per core) | 3 MB (shared)
Intel Core i3-4170 Specs ¦ TechPowerUp CPU Database | Intel Socket 1150 | Intel | 22 nm | 1,400 million | 177 mmÂ² | FC-LGA12C | 72Â°C | Desktop | End-of-life | May 1st, 2014 | SR1PL | Yes | 3.7 GHz | N/A | 100 MHz | 37.0x | No |  | 54 W |  |  | Haswell | Core i3(Haswell) | DDR3 |  |  | 1600 MT/s | Dual-channel | No | Gen 3, 16 Lanes(CPU only) |  | 2 | 4 | 1 | Intel HD 4400 | 64 KB (per core) | 256 KB (per core) | 3 MB (shared) | Intel 8 Series, Intel 9 Series | 117
Intel Core i3-4170T Specs ¦ TechPowerUp CPU Database | Intel Socket 1150 | Intel | 22 nm | 1,400 million | 177 mmÂ² | FC-LGA12C | 72Â°C | Desktop | End-of-life | Mar 30th, 2015 | SR1TC | Yes | 3.2 GHz | N/A | 100 MHz | 32.0x | No |  | 35 W |  |  | Haswell | Core i3(Haswell) | DDR3 |  |  | 1600 MT/s | Dual-channel | No | Gen 3, 16 Lanes(CPU only) |  | 2 | 4 | 1 | Intel HD 4400 | 64 KB (per core) | 256 KB (per core) | 3 MB (shared) | Intel 8 Series, Intel 9 Series
Intel Core i3-4330 Specs ¦ TechPowerUp CPU Database | Intel Socket 1150 | Intel | 22 nm | 1,400 million | 177 mmÂ² | FC-LGA12C | 72Â°C | Desktop | unknown | Sep 1st, 2013 | SR1NM |  | 3.5 GHz | N/A | 100 MHz | 35.0x | No |  | 54 W |  |  | Haswell | Core i3(Haswell) | DDR3 |  |  |  | Dual-channel | No | Gen 3 |  | 2 | 4 | 1 | Intel HD 4600 | 64 KB (per core) | 256 KB (per core) | 4 MB (shared)
Intel Core i3-4330T Specs ¦ TechPowerUp CPU Database | Intel Socket 1150 | Intel | 22 nm | 1,400 million | 177 mmÂ² | FC-LGA12C | 72Â°C | Desktop | unknown | Sep 1st, 2013 | SR1NK |  | 3 GHz | N/A | 100 MHz | 30.0x | No |  | 35 W |  |  | Haswell | Core i3(Haswell) | DDR3 |  |  |  | Dual-channel | No | Gen 3 |  | 2 | 4 | 1 | Intel HD 4600 | 64 KB (per core) | 256 KB (per core) | 4 MB (shared)
Intel Core i3-4330TE Specs ¦ TechPowerUp CPU Database | Intel Socket 1150 | Intel | 22 nm | 1,400 million | 177 mmÂ² | FC-LGA12C | 72Â°C | Desktop | End-of-life | May 11th, 2014 | SR180 |  | 2.4 GHz | N/A | 100 MHz | 24.0x | No |  | 35 W |  |  | Haswell | Core i3(Haswell) | DDR3 |  |  | 1600 MT/s | Dual-channel | No | Gen 3, 16 Lanes(CPU only) |  | 2 | 4 | 1 | Intel HD 4600 | 64 KB (per core) | 256 KB (per core) | 4 MB (shared) | Intel 8 Series, Intel 9 Series
Intel Core i3-4340 Specs ¦ TechPowerUp CPU Database | Intel Socket 1150 | Intel | 22 nm | 1,400 million | 177 mmÂ² | FC-LGA12C | 72Â°C | Desktop | unknown | Sep 1st, 2013 | SR1NL |  | 3.6 GHz | N/A | 100 MHz | 36.0x | No |  | 54 W |  |  | Haswell | Core i3(Haswell) | DDR3 |  |  |  | Dual-channel | No | Gen 3 |  | 2 | 4 | 1 | Intel HD 4600 | 64 KB (per core) | 256 KB (per core) | 4 MB (shared)
Intel Core i3-4340TE Specs ¦ TechPowerUp CPU Database | Intel Socket 1150 | Intel | 22 nm | 1,400 million | 177 mmÂ² | FC-LGA12C | 72Â°C | Desktop | End-of-life | May 11th, 2014 | SR1T5 |  | 2.6 GHz | N/A | 100 MHz | 26.0x | No |  | 35 W |  |  | Haswell | Core i3(Haswell) | DDR3 |  |  | 1600 MT/s | Dual-channel | No | Gen 3, 16 Lanes(CPU only) |  | 2 | 4 | 1 | Intel HD 4600 | 64 KB (per core) | 256 KB (per core) | 4 MB (shared) | Intel 8 Series, Intel 9 Series
Intel Core i3-4350 Specs ¦ TechPowerUp CPU Database | Intel Socket 1150 | Intel | 22 nm | 1,400 million | 177 mmÂ² | FC-LGA12C | 72Â°C | Desktop | unknown | May 1st, 2014 | unknown |  | 3.6 GHz | N/A | 100 MHz | 36.0x | No |  | 54 W |  |  | Haswell | Core i3(Haswell) | DDR3 |  |  |  | Dual-channel | No | Gen 3 |  | 2 | 4 | 1 | Intel HD 4600 | 64 KB (per core) | 256 KB (per core) | 4 MB (shared)
Intel Core i3-4350T Specs ¦ TechPowerUp CPU Database | Intel Socket 1150 | Intel | 22 nm | 1,400 million | 177 mmÂ² | FC-LGA12C | 66Â°C | Desktop | End-of-life | May 11th, 2014 | SR1JUSR1PA |  | 3.1 GHz | N/A | 100 MHz | 31.0x | No |  | 35 W |  |  | Haswell | Core i3(Haswell) | DDR3 |  |  | 1600 MT/s | Dual-channel | No | Gen 3, 16 Lanes(CPU only) |  | 2 | 4 | 1 | Intel HD 4600 | 64 KB (per core) | 256 KB (per core) | 4 MB (shared) | Intel 8 Series, Intel 9 Series | 138
Intel Core i3-4360 Specs ¦ TechPowerUp CPU Database | Intel Socket 1150 | Intel | 22 nm | 1,400 million | 177 mmÂ² | FC-LGA12C | 72Â°C | Desktop | unknown | May 1st, 2014 | unknown |  | 3.7 GHz | N/A | 100 MHz | 37.0x | No |  | 54 W |  |  | Haswell | Core i3(Haswell) | DDR3 |  |  |  | Dual-channel | No | Gen 3 |  | 2 | 4 | 1 | Intel HD 4600 | 64 KB (per core) | 256 KB (per core) | 4 MB (shared)
Intel Core i3-4360T Specs ¦ TechPowerUp CPU Database | Intel Socket 1150 | Intel | 22 nm | 1,400 million | 177 mmÂ² | FC-LGA12C | 72Â°C | Desktop | Active | Jul 21st, 2014 | unknown |  | 3.2 GHz | N/A | 100 MHz | 32.0x | No |  | 35 W |  |  | Haswell | Core i3(Haswell) | DDR3 |  |  |  | Dual-channel | No | Gen 3 |  | 2 | 4 | 1 | Intel HD 4600 | 64 KB (per core) | 256 KB (per core) | 4 MB (shared)
Intel Core i3-4370 Specs ¦ TechPowerUp CPU Database | Intel Socket 1150 | Intel | 22 nm | 1,400 million | 177 mmÂ² | FC-LGA12C | 72Â°C | Desktop | unknown | Jul 21st, 2014 | unknown |  | 3.8 GHz | N/A | 100 MHz | 38.0x | No |  | 54 W |  |  | Haswell | Core i3(Haswell) | DDR3 |  |  |  | Dual-channel | No | Gen 3 |  | 2 | 4 | 1 | Intel HD 4600 | 64 KB (per core) | 256 KB (per core) | 4 MB (shared)
Intel Core i3-4370T Specs ¦ TechPowerUp CPU Database | Intel Socket 1150 | Intel | 22 nm | 1,400 million | 177 mmÂ² | FC-LGA12C | 66Â°C | Desktop | End-of-life | Mar 30th, 2015 | SR1TB |  | 3.3 GHz | N/A | 100 MHz | 33.0x | No |  | 35 W |  |  | Haswell | Core i3(Haswell) | DDR3 |  |  | 1600 MT/s | Dual-channel | No | Gen 3, 16 Lanes(CPU only) |  | 2 | 4 | 1 | Intel HD 4600 | 64 KB (per core) | 256 KB (per core) | 4 MB (shared) | Intel 8 Series, Intel 9 Series | 138
Intel Core i3-5005U Specs ¦ TechPowerUp CPU Database | Intel BGA 1168 | Intel | 14 nm | 1,300 million | 82 mmÂ² | FC-BGA14F | 105Â°C | Mobile | End-of-life | Mar 1st, 2015 | SR27GSR244 |  | 2000 MHz | N/A | 100 MHz | 20.0x | No |  | 15 W |  |  | Broadwell-U | Core i3(Broadwell-U) | DDR3 |  |  | 1600 MT/s | Dual-channel | No | Gen 2, 12 Lanes(CPU only) |  | 2 | 4 | 1 | Intel HD 5500 | 64 KB (per core) | 256 KB (per core) | 3 MB (shared) |  | 275 |  |  | 10W
Intel Core i3-5010U Specs ¦ TechPowerUp CPU Database | Intel BGA 1168 | Intel | 14 nm | 1,300 million | 82 mmÂ² | FC-BGA14F | 105Â°C | Mobile | End-of-life | Mar 1st, 2015 | SR23Z |  | 2.1 GHz | N/A | 100 MHz | 21.0x | No |  | 15 W |  |  | Broadwell-U | Core i3(Broadwell-U) | DDR3 |  |  | 1600 MT/s | Dual-channel | No | Gen 2, 12 Lanes(CPU only) |  | 2 | 4 | 1 | Intel HD 5500 | 64 KB (per core) | 256 KB (per core) | 3 MB (shared) |  | 281 |  |  | 10W
Intel Core i3-5015U Specs ¦ TechPowerUp CPU Database | Intel BGA 1168 | Intel | 14 nm | 1,300 million | 82 mmÂ² | FC-BGA14F | 105Â°C | Mobile | End-of-life | Mar 1st, 2015 | SR245 |  | 2.1 GHz | N/A | 100 MHz | 21.0x | No |  | 15 W |  |  | Broadwell-U | Core i3(Broadwell-U) | DDR3 |  |  | 1600 MT/s | Dual-channel | No | Gen 2, 12 Lanes(CPU only) |  | 2 | 4 | 1 | Intel HD 5500 | 64 KB (per core) | 256 KB (per core) | 3 MB (shared) |  | 275 |  |  | 10W
Intel Core i3-5020U Specs ¦ TechPowerUp CPU Database | Intel BGA 1168 | Intel | 14 nm | 1,300 million | 82 mmÂ² | FC-BGA14F | 105Â°C | Mobile | End-of-life | Mar 1st, 2015 | SR240 |  | 2.2 GHz | N/A | 100 MHz | 22.0x | No |  | 15 W |  |  | Broadwell-U | Core i3(Broadwell-U) | DDR3 |  |  | 1600 MT/s | Dual-channel | No | Gen 2, 12 Lanes(CPU only) |  | 2 | 4 | 1 | Intel HD 5500 | 64 KB (per core) | 256 KB (per core) | 3 MB (shared) |  | 281 |  |  | 10W
Intel Core i3-5157U Specs ¦ TechPowerUp CPU Database | Intel BGA 1168 | Intel | 14 nm | 1,900 million | 133 mmÂ² | FC-BGA14F | 105Â°C | Mobile | End-of-life | Mar 1st, 2015 | SR26M |  | 2.5 GHz | N/A | 100 MHz | 25.0x | No |  | 28 W |  |  | Broadwell-U | Core i3(Broadwell-U) | DDR3 |  |  | 1866 MT/s | Dual-channel | No | Gen 2, 12 Lanes(CPU only) |  | 2 | 4 | 1 | Intel Iris 6100 | 64 KB (per core) | 256 KB (per core) | 3 MB (shared) |  | 315 |  |  | 23W
Intel Core i3-530 Specs ¦ TechPowerUp CPU Database | Intel Socket 1156 | Intel | 32 nm | 382 million | 81 mmÂ² | FC-LGA10 |  | Desktop | End-of-life | Jan 7th, 2010 | SLBX7SLBLR |  | 2.933 GHz | N/A | 133 MHz | 22.0x | No | 1.4 V | 73 W |  |  | Clarkdale | Core i3(Clarkdale) | DDR3 |  |  | 1333 MT/s | Dual-channel | No | Gen 2, 16 Lanes(CPU only) |  | 2 | 4 | 1 | Intel HD | 64 KB (per core) | 256 KB (per core) | 4 MB (shared) | Intel H57, Intel H55, Intel P55 | 113 | [22 empty] | 2.133 GHz
Intel Core i3-540 Specs ¦ TechPowerUp CPU Database | Intel Socket 1156 | Intel | 32 nm | 382 million | 81 mmÂ² | FC-LGA10 |  | Desktop | End-of-life | Jan 7th, 2010 | SLBX7SLBLR |  | 3.066 GHz | N/A | 133 MHz | 23.0x | No | 1.4 V | 73 W |  |  | Clarkdale | Core i3(Clarkdale) | DDR3 |  |  | 1333 MT/s | Dual-channel | No | Gen 2, 16 Lanes(CPU only) |  | 2 | 4 | 1 | Intel HD | 64 KB (per core) | 256 KB (per core) | 4 MB (shared) | Intel H57, Intel H55, Intel P55 | 133 | [22 empty] | 2.133 GHz
Intel Core i3-550 Specs ¦ TechPowerUp CPU Database | Intel Socket 1156 | Intel | 32 nm | 382 million | 81 mmÂ² | FC-LGA10 |  | Desktop | End-of-life | May 30th, 2010 | SLBUD |  | 3.2 GHz | N/A | 133 MHz | 24.0x | No | 1.4 V | 73 W |  |  | Clarkdale | Core i3(Clarkdale) | DDR3 |  |  | 1333 MT/s | Dual-channel | No | Gen 2, 16 Lanes(CPU only) |  | 2 | 4 | 1 | Intel HD | 64 KB (per core) | 256 KB (per core) | 4 MB (shared) | Intel H57, Intel H55, Intel P55 | 138 | [22 empty] | 2.133 GHz
Intel Core i3-560 Specs ¦ TechPowerUp CPU Database | Intel Socket 1156 | Intel | 32 nm | 382 million | 81 mmÂ² | FC-LGA10 |  | Desktop | End-of-life | Aug 29th, 2010 | SLBY2 |  | 3.333 GHz | N/A | 133 MHz | 25.0x | No | 1.4 V | 73 W |  |  | Clarkdale | Core i3(Clarkdale) | DDR3 |  |  | 1333 MT/s | Dual-channel | No | Gen 2, 16 Lanes(CPU only) |  | 2 | 4 | 1 | Intel HD | 64 KB (per core) | 256 KB (per core) | 4 MB (shared) | Intel H57, Intel H55, Intel P55 | 138 | [22 empty] | 2.133 GHz
Intel Core i3-6100 Specs ¦ TechPowerUp CPU Database | Intel Socket 1151 | Intel | 14 nm | 1,400 million | 150 mmÂ² |  | 65Â°C | Desktop | Active | Sep 1st, 2015 | SR2HG |  | 3.7 GHz | N/A | 100 MHz | 37.0x | No |  | 51 W |  |  | Skylake | Core i3(Skylake) | DDR4 |  |  | 2133 MT/s | Dual-channel | No | Gen 3, 16 Lanes(CPU only) |  | 2 | 4 | 1 | Intel HD 530 | 64 KB (per core) | 256 KB (per core) | 4 MB (shared)
Intel Core i3-6300 Specs ¦ TechPowerUp CPU Database | Intel Socket 1151 | Intel | 14 nm | 1,400 million | 150 mmÂ² |  | 65Â°C | Desktop | Active | Sep 1st, 2015 | SR2HA |  | 3.8 GHz | N/A | 100 MHz | 38.0x | No |  | 51 W |  |  | Skylake | Core i3(Skylake) | DDR4 |  |  | 2133 MT/s | Dual-channel | No | Gen 3, 16 Lanes(CPU only) |  | 2 | 4 | 1 | Intel HD 530 | 64 KB (per core) | 256 KB (per core) | 4 MB (shared)
Intel Core i3-6320 Specs ¦ TechPowerUp CPU Database | Intel Socket 1151 | Intel | 14 nm | 1,400 million | 150 mmÂ² |  | 65Â°C | Desktop | Active | Sep 1st, 2015 | SR2H9 |  | 3.9 GHz | N/A | 100 MHz | 39.0x | No |  | 51 W |  |  | Skylake | Core i3(Skylake) | DDR4 |  |  | 2133 MT/s | Dual-channel | No | Gen 3, 16 Lanes(CPU only) |  | 2 | 4 | 1 | Intel HD 530 | 64 KB (per core) | 256 KB (per core) | 4 MB (shared)
Intel Core i3-7100 Specs ¦ TechPowerUp CPU Database | Intel Socket 1151 | Intel | 14 nm |  |  | FC-LGA1151 | 65Â°C | Desktop | Active | Jan 3rd, 2017 | SR35C |  | 3.9 GHz | N/A | 100 MHz | 39.0x | No |  | 51 W |  |  | Kaby Lake | Core i3(Kaby Lake) | DDR4 |  |  | 2400 MT/s | Dual-channel | No | Gen 3, 16 Lanes(CPU only) |  | 2 | 4 | 1 | Intel HD 630 | 64 KB (per core) | 256 KB (per core) | 3 MB (shared)
Intel Core i3-7100H Specs ¦ TechPowerUp CPU Database | Intel BGA 1440 | Intel | 14 nm |  | 126 mmÂ² | FC-BGA1440 |  | Mobile | End-of-life | Jan 3rd, 2017 | SR32T |  | 2.8 GHz | N/A | 100 MHz | 30.0x | No |  | 35 W |  |  | Kaby Lake-H | Core i3(Kaby Lake-H) | DDR3, DDR4 |  |  |  | Dual-channel | No | Gen 3, 16 Lanes(CPU only) |  | 2 | 4 | 1 | Intel HD Graphics 630 | 64 KB (per core) | 256 KB (per core) | 3 MB (shared) |  | 225 | 100Â°C | [6 empty] | 2400 MT/s |  |  | 1600 MT/s | 2133 MT/s
Intel Core i3-7100T Specs ¦ TechPowerUp CPU Database | Intel Socket 1151 | Intel | 14 nm |  |  | FC-LGA1151 | 65Â°C | Desktop | Active | Jan 3rd, 2017 | SR35P |  | 3.4 GHz | N/A | 100 MHz | 34.0x | No |  | 35 W |  |  | Kaby Lake | Core i3(Kaby Lake) | DDR4 |  |  | 2400 MT/s | Dual-channel | No | Gen 3, 16 Lanes(CPU only) |  | 2 | 4 | 1 | Intel HD 630 | 64 KB (per core) | 256 KB (per core) | 3 MB (shared)
Intel Core i3-7120 Specs ¦ TechPowerUp CPU Database | Intel Socket 1151 | Intel | 14 nm |  |  | FC-LGA1151 | 65Â°C | Desktop | Active | Jul 17th, 2017 | SR35D |  | 4 GHz | N/A | 100 MHz | 40.0x | No |  | 51 W |  |  | Kaby Lake | Core i3(Kaby Lake) | DDR4 |  |  | 2400 MT/s | Dual-channel | No | Gen 3, 16 Lanes(CPU only) |  | 2 | 4 | 1 | Intel HD 630 | 64 KB (per core) | 256 KB (per core) | 3 MB (shared)
Intel Core i3-7120T Specs ¦ TechPowerUp CPU Database | Intel Socket 1151 | Intel | 14 nm |  |  | FC-LGA1151 | 65Â°C | Desktop | Active | Jul 17th, 2017 | SR35Q |  | 3.6 GHz | N/A | 100 MHz | 36.0x | No |  | 35 W |  |  | Kaby Lake | Core i3(Kaby Lake) | DDR4 |  |  | 2400 MT/s | Dual-channel | No | Gen 3, 16 Lanes(CPU only) |  | 2 | 4 | 1 | Intel HD 630 | 64 KB (per core) | 256 KB (per core) | 3 MB (shared)
Intel Core i3-7300 Specs ¦ TechPowerUp CPU Database | Intel Socket 1151 | Intel | 14 nm |  |  | FC-LGA1151 | 65Â°C | Desktop | Active | Jan 3rd, 2017 | SR359 |  | 4 GHz | N/A | 100 MHz | 40.0x | No |  | 51 W |  |  | Kaby Lake | Core i3(Kaby Lake) | DDR4 |  |  | 2400 MT/s | Dual-channel | No | Gen 3, 16 Lanes(CPU only) |  | 2 | 4 | 1 | Intel HD 630 | 64 KB (per core) | 256 KB (per core) | 4 MB (shared)
Intel Core i3-7300T Specs ¦ TechPowerUp CPU Database | Intel Socket 1151 | Intel | 14 nm |  |  | FC-LGA1151 | 65Â°C | Desktop | Active | Jan 3rd, 2017 | SR35M |  | 3.5 GHz | N/A | 100 MHz | 35.0x | No |  | 35 W |  |  | Kaby Lake | Core i3(Kaby Lake) | DDR4 |  |  | 2400 MT/s | Dual-channel | No | Gen 3, 16 Lanes(CPU only) |  | 2 | 4 | 1 | Intel HD 630 | 64 KB (per core) | 256 KB (per core) | 4 MB (shared)
Intel Core i3-7320 Specs ¦ TechPowerUp CPU Database | Intel Socket 1151 | Intel | 14 nm |  |  | FC-LGA1151 | 65Â°C | Desktop | Active | Jan 3rd, 2017 | SR358 |  | 4.1 GHz | N/A | 100 MHz | 41.0x | No |  | 51 W |  |  | Kaby Lake | Core i3(Kaby Lake) | DDR4 |  |  | 2400 MT/s | Dual-channel | No | Gen 3, 16 Lanes(CPU only) |  | 2 | 4 | 1 | Intel HD 630 | 64 KB (per core) | 256 KB (per core) | 4 MB (shared)
Intel Core i3-7320T Specs ¦ TechPowerUp CPU Database | Intel Socket 1151 | Intel | 14 nm |  |  | FC-LGA1151 | 65Â°C | Desktop | Active | Jul 17th, 2017 | SR35N |  | 3.6 GHz | N/A | 100 MHz | 36.0x | No |  | 35 W |  |  | Kaby Lake | Core i3(Kaby Lake) | DDR4 |  |  | 2400 MT/s | Dual-channel | No | Gen 3, 16 Lanes(CPU only) |  | 2 | 4 | 1 | Intel HD 630 | 64 KB (per core) | 256 KB (per core) | 4 MB (shared)
Intel Core i3-7340 Specs ¦ TechPowerUp CPU Database | Intel Socket 1151 | Intel | 14 nm |  |  | FC-LGA1151 | 65Â°C | Desktop | Active | Jul 17th, 2017 | SR35A |  | 4.2 GHz | N/A | 100 MHz | 42.0x | No |  | 51 W |  |  | Kaby Lake | Core i3(Kaby Lake) | DDR4 |  |  | 2400 MT/s | Dual-channel | No | Gen 3, 16 Lanes(CPU only) |  | 2 | 4 | 1 | Intel HD 630 | 64 KB (per core) | 256 KB (per core) | 4 MB (shared)
Intel Core i3-7350K Specs ¦ TechPowerUp CPU Database | Intel Socket 1151 | Intel | 14 nm |  |  | FC-LGA1151 | 65Â°C | Desktop | Active | Jan 3rd, 2017 | SR35B |  | 4.2 GHz | N/A | 100 MHz | 42.0x | Yes |  | 60 W |  |  | Kaby Lake | Core i3(Kaby Lake) | DDR4 |  |  | 2400 MT/s | Dual-channel | No | Gen 3, 16 Lanes(CPU only) |  | 2 | 4 | 1 | Intel HD 630 | 64 KB (per core) | 256 KB (per core) | 4 MB (shared)
Intel Core i3-7360X Specs ¦ TechPowerUp CPU Database | Intel Socket 2066 | Intel | 14 nm |  |  | FC-LGA1151 | 65Â°C | Desktop | End-of-life | Never Released | unknown |  | 4.3 GHz | N/A | 100 MHz | 43.0x | Yes |  | 112 W |  |  | Kaby Lake-X | Core i3(Kaby Lake) | DDR4 |  |  | 2400 MT/s | Quad-channel | No | Gen 3 |  | 2 | 4 | 1 | N/A | 64 KB (per core) | 256 KB (per core) | 4 MB (shared)
Intel Core i3-8020 Specs ¦ TechPowerUp CPU Database | Intel Socket 1151 | Intel | 14 nm |  | 126 mmÂ² | FC-LGA14C | 72Â°C | Desktop | End-of-life | Sep 1st, 2018 | SR3XM |  | 3.7 GHz | N/A | 100 MHz | 37.0x | No |  | 51 W |  |  | Coffee Lake | Core i3(Coffee Lake) | DDR4 |  |  | 2400 MT/s | Dual-channel | Yes | Gen 3, 16 Lanes(CPU only) | Intel 300 Series | 4 | 4 | 1 | UHD Graphics 630 | 64 KB (per core) | 256 KB (per core) | 6 MB (shared)
Intel Core i3-8100 Specs ¦ TechPowerUp CPU Database | Intel Socket 1151 | Intel | 14 nm |  | 126 mmÂ² | FC-LGA14C | 72Â°C | Desktop | End-of-life | Oct 5th, 2017 | SR3N5 |  | 3.6 GHz | N/A | 100 MHz | 36.0x | No |  | 65 W |  |  | Coffee Lake | Core i3(Coffee Lake) | DDR4 |  |  | 2400 MT/s | Dual-channel | Yes | Gen 3, 16 Lanes(CPU only) | Intel 300 Series | 4 | 4 | 1 | UHD Graphics 630 | 64 KB (per core) | 256 KB (per core) | 6 MB (shared) |  | 117 | 100Â°C
Intel Core i3-8100F Specs ¦ TechPowerUp CPU Database | Intel Socket 1151 | Intel | 14 nm |  | 126 mmÂ² | FC-LGA14C | 72Â°C | Desktop | End-of-life | Sep 1st, 2018 | SR3XL |  | 3.6 GHz | N/A | 100 MHz | 36.0x | No |  | 65 W |  |  | Coffee Lake | Core i3(Coffee Lake) | DDR4 |  |  | 2400 MT/s | Dual-channel | Yes | Gen 3, 16 Lanes(CPU only) | Intel 300 Series | 4 | 4 | 1 | N/A | 64 KB (per core) | 256 KB (per core) | 6 MB (shared) |  |  | 100Â°C
Intel Core i3-8100T Specs ¦ TechPowerUp CPU Database | Intel Socket 1151 | Intel | 14 nm |  | 126 mmÂ² | FC-LGA14C | 72Â°C | Desktop | End-of-life | Apr 2nd, 2018 | SR3Y8 |  | 3.1 GHz | N/A | 100 MHz | 31.0x | No |  | 35 W |  |  | Coffee Lake | Core i3(Coffee Lake) | DDR4 |  |  | 2400 MT/s | Dual-channel | Yes | Gen 3, 16 Lanes(CPU only) | Intel 300 Series | 4 | 4 | 1 | UHD Graphics 630 | 64 KB (per core) | 256 KB (per core) | 6 MB (shared) |  | 117 | 82Â°C | [8 empty] | 25 W | [13 empty] | 2.4 GHz
Intel Core i3-8109U Specs ¦ TechPowerUp CPU Database | Intel BGA 1356 | Intel | 14 nm |  | 123 mmÂ² | FC-BGA1356 | 72Â°C | Mobile | Active | Apr 5th, 2018 | unknown |  | 3 GHz | up to 3.6 GHz | 100 MHz | 30.0x | No |  | 28 W |  |  | Kaby Lake-R | Core i3(Kaby Lake-U Refresh) | DDR4 |  |  |  |  | No |  |  | 2 | 4 | 1 | Iris Pro Plus | 64 KB (per core) | 256 KB (per core) | 4 MB (shared)
Intel Core i3-8120 Specs ¦ TechPowerUp CPU Database | Intel Socket 1151 | Intel | 14 nm |  | 126 mmÂ² | FC-LGA14C | 72Â°C | Desktop | End-of-life | Sep 1st, 2018 | SR3XP |  | 3.7 GHz | N/A | 100 MHz | 37.0x | No |  | 65 W |  |  | Coffee Lake | Core i3(Coffee Lake) | DDR4 |  |  | 2400 MT/s | Dual-channel | Yes | Gen 3, 16 Lanes(CPU only) | Intel 300 Series | 4 | 4 | 1 | UHD Graphics 630 | 64 KB (per core) | 256 KB (per core) | 6 MB (shared)
Intel Core i3-8121U Specs ¦ TechPowerUp CPU Database | Intel BGA 1440 | Intel | 10 nm |  | 70.52 mmÂ² | FC-BGA1440 | 72Â°C | Mobile | End-of-life | May 5th, 2018 | SRCVC |  | 2.2 GHz | up to 3.2 GHz | 100 MHz | 22.0x | No |  | 15 W |  |  | Cannon Lake | Core i3(Kaby Lake-U Refresh) | DDR4 |  |  | 2400 MT/s | Dual-channel | No | Gen 3, 16 Lanes(CPU only) |  | 2 | 4 | 1 | N/A | 64 KB (per core) | 256 KB (per core) | 4 MB (shared) |  |  | 105Â°C
Intel Core i3-8130U Specs ¦ TechPowerUp CPU Database | Intel BGA 1356 | Intel | 14 nm |  | 123 mmÂ² | FC-BGA1356 | 72Â°C | Mobile | Active | Feb 13th, 2018 | unknown |  | 2.4 GHz | up to 3.4 GHz | 100 MHz | 24.0x | No |  | 15 W |  |  | Kaby Lake-R | Core i3(Kaby Lake-U Refresh) | DDR4 |  |  |  |  | No |  |  | 2 | 4 | 1 | UHD 620 | 64 KB (per core) | 256 KB (per core) | 4 MB (shared)
Intel Core i3-8145U Specs ¦ TechPowerUp CPU Database | Intel BGA 1528 | Intel | 10 nm |  |  | FC-BGA14F |  | Mobile | End-of-life | Oct 1st, 2018 | SRFFZSRD1WSRD1V |  | 2.1 GHz | up to 3.9 GHz | 100 MHz | 21.0x | No |  | 15 W |  |  | Whiskey Lake-U | Core i3(Whiskey Lake) | DDR4 |  |  | 2400 MT/s | Dual-channel | No | Gen 3, 16 Lanes(CPU only) |  | 2 | 4 | 1 | UHD Graphics 620 | 64 KB (per core) | 256 KB (per core) | 4 MB (shared) |  | 281 | 100Â°C |  | 10-25 W | [8 empty] | 2133 MT/s |  | 800 MHz | [18 empty] | up to 3.7 GHz | [6 empty] | 2.3 GHz
Intel Core i3-8145UE Specs ¦ TechPowerUp CPU Database | Intel BGA 1528 | Intel | 10 nm |  |  | FC-BGA14F |  | Mobile | Active | Oct 1st, 2018 | SRFDT |  | 2.2 GHz | up to 3.9 GHz | 100 MHz | 22.0x | No |  | 15 W |  |  | Whiskey Lake-U | Core i3(Whiskey Lake) | DDR4 |  |  | 2400 MT/s | Dual-channel | No | Gen 3, 16 Lanes(CPU only) |  | 2 | 4 | 1 | UHD Graphics 620 | 64 KB (per core) | 256 KB (per core) | 4 MB (shared) |  |  | 100Â°C |  | 12.5-25 W | [8 empty] | 2133 MT/s |  | 1600 MHz | [18 empty] | up to 3.7 GHz | [6 empty] | 2.4 GHz
Intel Core i3-8300 Specs ¦ TechPowerUp CPU Database | Intel Socket 1151 | Intel | 14 nm |  | 126 mmÂ² | FC-LGA1151 | 72Â°C | Desktop | End-of-life | Feb 14th, 2018 | SR3XY |  | 3.7 GHz | N/A | 100 MHz | 37.0x | No |  | 62 W |  |  | Coffee Lake | Core i3(Coffee Lake) | DDR4 |  |  | 2400 MT/s | Dual-channel | Yes | Gen 3, 16 Lanes(CPU only) | Intel 300 Series | 4 | 4 | 1 | UHD Graphics 630 | 64 KB (per core) | 256 KB (per core) | 8 MB (shared) |  | 138 | 100Â°C
Intel Core i3-8300T Specs ¦ TechPowerUp CPU Database | Intel Socket 1151 | Intel | 14 nm |  | 126 mmÂ² | FC-LGA14C | 72Â°C | Desktop | End-of-life | Apr 2nd, 2018 | SR3Y1 |  | 3.2 GHz | N/A | 100 MHz | 32.0x | No |  | 35 W |  |  | Coffee Lake | Core i3(Coffee Lake) | DDR4 |  |  | 2400 MT/s | Dual-channel | Yes | Gen 3, 16 Lanes(CPU only) | Intel 300 Series | 4 | 4 | 1 | UHD Graphics 630 | 64 KB (per core) | 256 KB (per core) | 8 MB (shared) |  | 138 | 82Â°C | [8 empty] | 25 W | [13 empty] | 2.5 GHz
Intel Core i3-8350K Specs ¦ TechPowerUp CPU Database | Intel Socket 1151 | Intel | 14 nm |  | 126 mmÂ² | FC-LGA14C | 72Â°C | Desktop | End-of-life | Oct 5th, 2017 | SR3N4 |  | 4 GHz | N/A | 100 MHz | 40.0x | Yes |  | 91 W |  |  | Coffee Lake | Core i3(Coffee Lake) | DDR4 |  |  | 2400 MT/s | Dual-channel | Yes | Gen 3, 16 Lanes(CPU only) | Intel 300 Series | 4 | 4 | 1 | UHD Graphics 630 | 64 KB (per core) | 256 KB (per core) | 8 MB (shared) |  | 168 | 100Â°C
Intel Core i3-9000 Specs ¦ TechPowerUp CPU Database | Intel Socket 1151 | Intel | 14 nm |  |  | FC-LGA1151 | 72Â°C | Desktop | End-of-life | Sep 1st, 2018 | SR3XN |  | 3.7 GHz | N/A | 100 MHz | 37.0x | No |  | 65 W |  |  | Coffee Lake | Core i3(Coffee Lake Refresh) | DDR4 |  |  | 2666 MT/s | Dual-channel | No | Gen 3, 16 Lanes(CPU only) |  | 4 | 4 | 1 | N/A | 64 KB (per core) | 256 KB (per core) | 6 MB (shared)
Intel Core i3-9100 Specs ¦ TechPowerUp CPU Database | Intel Socket 1151 | Intel | 14 nm |  | 126 mmÂ² | FC-LGA14C | 72Â°C | Desktop | End-of-life | Sep 1st, 2018 | SRCZV |  | 3.6 GHz | up to 4.2 GHz | 100 MHz | 36.0x | No |  | 65 W |  |  | Coffee Lake | Core i3(Coffee Lake Refresh) | DDR4 |  |  | 2400 MT/s | Dual-channel | Yes | Gen 3, 16 Lanes(CPU only) | Intel 300 Series | 4 | 4 | 1 | UHD Graphics 630 | 64 KB (per core) | 256 KB (per core) | 6 MB (shared) |  | 122 | 100Â°C
Intel Core i3-9100E Specs ¦ TechPowerUp CPU Database | Intel Socket 1151 | Intel | 14 nm |  | 126 mmÂ² | FC-LGA14C | 72Â°C | Desktop | End-of-life | Sep 1st, 2018 | SRGE0SRGQY |  | 3.1 GHz | up to 3.7 GHz | 100 MHz | 31.0x | No |  | 65 W |  |  | Coffee Lake | Core i3(Coffee Lake Refresh) | DDR4 |  |  | 2400 MT/s | Dual-channel | Yes | Gen 3, 16 Lanes(CPU only) | Intel 300 Series | 4 | 4 | 1 | UHD Graphics 630 | 64 KB (per core) | 256 KB (per core) | 6 MB (shared) |  | 122 | 100Â°C
Intel Core i3-9100F Specs ¦ TechPowerUp CPU Database | Intel Socket 1151 | Intel | 14 nm |  | 126 mmÂ² | FC-LGA14C | 72Â°C | Desktop | End-of-life | Apr 23rd, 2019 | SRF6NSRF7W |  | 3.6 GHz | up to 4.2 GHz | 100 MHz | 36.0x | No |  | 65 W |  |  | Coffee Lake | Core i3(Coffee Lake Refresh) | DDR4 |  |  | 2400 MT/s | Dual-channel | Yes | Gen 3, 16 Lanes(CPU only) | Intel 300 Series | 4 | 4 | 1 | N/A | 64 KB (per core) | 256 KB (per core) | 6 MB (shared) |  | 122 | 100Â°C
Intel Core i3-9100HL Specs ¦ TechPowerUp CPU Database | Intel BGA 1440 | Intel | 14 nm |  | 126 mmÂ² | FC-BGA | 72Â°C | Desktop | End-of-life | Apr 1st, 2019 | SRFEK |  | 1600 MHz | up to 2.9 GHz | 100 MHz | 16.0x | No |  | 25 W |  |  | Coffee Lake | Core i3(Coffee Lake Refresh) | DDR4 |  |  | 2666 MT/s | Dual-channel | Yes | Gen 3, 16 Lanes(CPU only) | Intel 300 Series | 4 | 4 | 1 | UHD Graphics 630 | 64 KB (per core) | 256 KB (per core) | 6 MB (shared) |  | 225 | 100Â°C
Intel Core i3-9100T Specs ¦ TechPowerUp CPU Database | Intel Socket 1151 | Intel | 14 nm |  | 126 mmÂ² | FC-LGA14C | 72Â°C | Desktop | End-of-life | Sep 1st, 2018 | SRCZX |  | 3.1 GHz | up to 3.7 GHz | 100 MHz | 31.0x | No |  | 35 W |  |  | Coffee Lake | Core i3(Coffee Lake Refresh) | DDR4 |  |  | 2400 MT/s | Dual-channel | Yes | Gen 3, 16 Lanes(CPU only) | Intel 300 Series | 4 | 4 | 1 | UHD Graphics 630 | 64 KB (per core) | 256 KB (per core) | 6 MB (shared) |  | 122 | 82Â°C
Intel Core i3-9100TE Specs ¦ TechPowerUp CPU Database | Intel Socket 1151 | Intel | 14 nm |  | 126 mmÂ² | FC-LGA14C | 72Â°C | Desktop | End-of-life | Apr 1st, 2019 | SRGE0SRGQY |  | 2.2 GHz | up to 3.2 GHz | 100 MHz | 22.0x | No |  | 35 W |  |  | Coffee Lake | Core i3(Coffee Lake Refresh) | DDR4 |  |  | 2400 MT/s | Dual-channel | Yes | Gen 3, 16 Lanes(CPU only) | Intel 300 Series | 4 | 4 | 1 | UHD Graphics 630 | 64 KB (per core) | 256 KB (per core) | 6 MB (shared) |  | 122 | 100Â°C
Intel Core i3-9300 Specs ¦ TechPowerUp CPU Database | Intel Socket 1151 | Intel | 14 nm |  | 126 mmÂ² | FC-LGA14C | 72Â°C | Desktop | End-of-life | Apr 23rd, 2019 | SRCZU |  | 3.7 GHz | up to 4.3 GHz | 100 MHz | 37.0x | No |  | 62 W |  |  | Coffee Lake | Core i3(Coffee Lake Refresh) | DDR4 |  |  | 2400 MT/s | Dual-channel | Yes | Gen 3, 16 Lanes(CPU only) |  | 4 | 4 | 1 | UHD 630 | 64 KB (per core) | 256 KB (per core) | 8 MB (shared) |  | 143 | 100Â°C | [31 empty] | 4.0 GHz
Intel Core i3-9320 Specs ¦ TechPowerUp CPU Database | Intel Socket 1151 | Intel | 14 nm |  | 126 mmÂ² | FC-LGA14C | 72Â°C | Desktop | End-of-life | Apr 23rd, 2019 | SRF7X |  | 3.7 GHz | up to 4.4 GHz | 100 MHz | 37.0x | No |  | 62 W |  |  | Coffee Lake | Core i3(Coffee Lake Refresh) | DDR4 |  |  | 2400 MT/s | Dual-channel | Yes | Gen 3, 16 Lanes(CPU only) | Intel 300 Series | 4 | 4 | 1 | UHD Graphics 630 | 64 KB (per core) | 256 KB (per core) | 8 MB (shared) |  | 154
Intel Core i3-9350K Specs ¦ TechPowerUp CPU Database | Intel Socket 1151 | Intel | 14 nm |  | 126 mmÂ² | FC-LGA1151 | 72Â°C | Desktop | End-of-life | Apr 23rd, 2019 | SRCZT |  | 4 GHz | up to 4.6 GHz | 100 MHz | 40.0x | Yes |  | 91 W |  |  | Coffee Lake | Core i3(Coffee Lake Refresh) | DDR4 |  |  | 2400 MT/s | Dual-channel | Yes | Gen 3, 16 Lanes(CPU only) | Intel 300 Series | 4 | 4 | 1 | UHD 630 | 64 KB (per core) | 256 KB (per core) | 8 MB (shared) |  | 184 | 100Â°C
Intel Core i3-9350KF Specs ¦ TechPowerUp CPU Database | Intel Socket 1151 | Intel | 14 nm |  | 126 mmÂ² | FC-LGA14C | 72Â°C | Desktop | End-of-life | Jan 8th, 2019 | SRF7V |  | 4 GHz | up to 4.6 GHz | 100 MHz | 40.0x | No |  | 91 W |  |  | Coffee Lake | Core i3(Coffee Lake Refresh) | DDR4 |  |  | 2400 MT/s | Dual-channel | Yes | Gen 3, 16 Lanes(CPU only) | Intel 300 Series | 4 | 4 | 1 | N/A | 64 KB (per core) | 256 KB (per core) | 8 MB (shared) |  | 173 | 100Â°C
Intel Core i3-L13G4 Specs ¦ TechPowerUp CPU Database |  | Intel | 10 nm | 4,050 million | 82 mmÂ² | FC-CSP2H |  | Mobile | End-of-life | 2020-06-01 | SRH4X,SRJGC |  | 800 MHz | up to 2.8 GHz | 100 MHz | 8.0x | No |  | 7 W |  |  | Lakefield | Core i3(Lakefield) | unknown |  |  | 4267 MT/s | Single-channel | No | Gen 3, 6 Lanes(CPU only) |  | 5 | 5 | 1 | UHD Graphics 48EU | 80 KB | 512 KB | 4 MB (shared) |  | 281 | 100Â°C | [13 empty] | 800 MHzup to 1300 MHz |  |  |  | P-Cores: 1E-Cores: 4 | 64 KB (per core) | 1.5 MB (shared) | [19 empty] | 22 nm | 605 million | 92 mmÂ² | 1300 MHz | 4 GT/s | LPDDR4x | 4 GB, 8 GB
Intel Core i3-N300 Specs ¦ TechPowerUp CPU Database | Intel BGA 1264 | Intel | 10 nm |  |  | FC-BGA16F |  | Mobile | Active | Jan 3rd, 2023 | SRMDS |  | 100 MHz | up to 3.7 GHz | 100 MHz | 1.0x | No |  | 7 W |  |  | Gracemont | Core i3(Alder Lake-N) | DDR4, DDR5 |  |  | 4800 MT/s | Single-channel | No | Gen 3, 9 Lanes(CPU only) |  | 8 | 8 | 1 | UHD Graphics 770 | 96 KB (per core) | 2 MB (per module) | 6 MB (shared) |  | 309 | 105Â°C |  |  |  | 4800 MT/s |  |  | 3200 MT/s
Intel Core i3-N305 Specs ¦ TechPowerUp CPU Database | Intel BGA 1264 | Intel | 10 nm |  |  | FC-BGA16F |  | Mobile | Active | Jan 3rd, 2023 | SRMDQ |  | 100 MHz | up to 3.8 GHz | 100 MHz | 1.0x | No |  | 15 W |  |  | Gracemont | Core i3(Alder Lake-N) | DDR4, DDR5 |  |  | 4800 MT/s | Single-channel | No | Gen 3, 9 Lanes(CPU only) |  | 8 | 8 | 1 | UHD Graphics 770 | 96 KB (per core) | 2 MB (per module) | 6 MB (shared) |  | 309 | 105Â°C |  | 9 W |  | 4800 MT/s |  |  | 3200 MT/s
Intel Core i5-10200H Specs ¦ TechPowerUp CPU Database | Intel BGA 1440 | Intel | 14 nm |  |  | FC-BGA1440 | 72Â°C | Mobile | Active | Sep 17th, 2020 | SRK3X |  | 2.4 GHz | up to 4.1 GHz | 100 MHz | 24.0x | No |  | 45 W |  |  | Comet Lake-H | Core i5(Comet Lake-H) | DDR3, DDR4 |  |  | 2933 MT/s | Dual-channel | No | Gen 3 |  | 4 | 8 | 1 | UHD Graphics | 64 KB (per core) | 256 KB (per core) | 6 MB (shared) |  |  | 100Â°C
Intel Core i5-10210U Specs ¦ TechPowerUp CPU Database | Intel BGA 1440 | Intel | 14 nm |  |  | FC-BGA1440 | 72Â°C | Mobile | End-of-life | Aug 21st, 2019 | unknown |  | 1600 MHz | up to 4.2 GHz | 100 MHz | 16.0x | No |  | 25 W |  |  | Comet Lake-U | Core i5(Comet Lake-U) | DDR3, DDR4 |  |  |  |  | No |  |  | 4 | 8 | 1 | UHD Graphics | 64 KB (per core) | 256 KB (per core) | 6 MB (shared)
Intel Core i5-10210Y Specs ¦ TechPowerUp CPU Database | Intel BGA 1440 | Intel | 14 nm |  |  | FC-BGA1440 | 72Â°C | Mobile | Active | Aug 21st, 2019 | unknown |  | 1000 MHz | up to 4 GHz | 100 MHz | 10.0x | No |  | 9 W |  |  | Comet Lake-Y | Core i5(Comet Lake-Y) | DDR3 |  |  |  |  | No |  |  | 4 | 8 | 1 | UHD Graphics | 64 KB (per core) | 256 KB (per core) | 6 MB (shared)
Intel Core i5-10300H Specs ¦ TechPowerUp CPU Database | Intel BGA 1440 | Intel | 14 nm |  |  | FC-BGA1440 | 72Â°C | Mobile | Active | Sep 17th, 2020 | SRH84 |  | 2.5 GHz | up to 4.5 GHz | 100 MHz | 25.0x | No |  | 45 W |  |  | Comet Lake-H | Core i5(Comet Lake-H) | DDR3, DDR4 |  |  | 2933 MT/s | Dual-channel | No | Gen 3 |  | 4 | 8 | 1 | UHD Graphics | 64 KB (per core) | 256 KB (per core) | 6 MB (shared) |  |  | 100Â°C
Intel Core i5-1030G4 Specs ¦ TechPowerUp CPU Database | Intel BGA 1440 | Intel | 10 nm |  | 123 mmÂ² | FC-BGA1377 | 72Â°C | Mobile | Active | Aug 1st, 2019 | unknown |  | 700 MHz | up to 3.5 GHz | 100 MHz | 7.0x | No |  | 9 W |  |  | Ice Lake-Y | Core i5(Sunny Cove-Y) | DDR4 |  |  |  | Quad-channel | No | Gen 3 |  | 4 | 8 | 1 | Iris Plus | 80 KB (per core) | 256 KB (per core) | 6 MB (shared) | [31 empty] | 3733 MT/s |  | 9-12W
Intel Core i5-1030G7 Specs ¦ TechPowerUp CPU Database | Intel BGA 1440 | Intel | 10 nm |  | 123 mmÂ² | FC-BGA1377 | 72Â°C | Mobile | Active | Aug 1st, 2019 | unknown |  | 800 MHz | up to 3.5 GHz | 100 MHz | 8.0x | No |  | 9 W |  |  | Ice Lake-Y | Core i5(Sunny Cove-Y) | DDR4 |  |  |  | Quad-channel | No | Gen 3 |  | 4 | 8 | 1 | Iris Plus | 80 KB (per core) | 256 KB (per core) | 6 MB (shared) | [31 empty] | 3733 MT/s |  | 9-12W
Intel Core i5-1030NG7 Specs ¦ TechPowerUp CPU Database | Intel BGA 1044 | Intel | 10 nm |  | 123 mmÂ² | FC-BGA1044 |  | Mobile | End-of-life | Mar 18th, 2020 | SRGM7 |  | 1100 MHz | up to 3.5 GHz | 100 MHz | 11.0x | No |  | 10 W |  |  | Ice Lake-Y | Core i5(Sunny Cove-Y) | DDR4 |  |  | 3200 MT/s | Dual-channel | No | Gen 3 |  | 4 | 8 | 1 | Iris Plus (64EU) | 80 KB (per core) | 256 KB (per core) | 6 MB (shared) |  |  | 100Â°C | [28 empty] | 3733 MT/s
Intel Core i5-10310Y Specs ¦ TechPowerUp CPU Database | Intel BGA 1440 | Intel | 14 nm |  |  | FC-BGA1440 | 72Â°C | Mobile | Active | Aug 21st, 2019 | unknown |  | 1100 MHz | up to 4.1 GHz | 100 MHz | 11.0x | No |  | 9 W |  |  | Comet Lake-Y | Core i5(Comet Lake-Y) | DDR3 |  |  |  |  | No |  |  | 4 | 8 | 1 | UHD Graphics | 64 KB (per core) | 256 KB (per core) | 6 MB (shared)
Intel Core i5-1035G1 Specs ¦ TechPowerUp CPU Database | Intel BGA 1526 | Intel | 10 nm |  | 123 mmÂ² | FC-BGA16F | 72Â°C | Mobile | Active | Aug 1st, 2019 | SRGKGSRGKL |  | 1000 MHz | up to 3.6 GHz | 100 MHz | 10.0x | No |  | 15 W |  |  | Ice Lake-U | Core i5(Sunny Cove-U) | DDR4 |  |  | 3200 MT/s | Dual-channel | No | Gen 3 |  | 4 | 8 | 1 | UHD Graphics | 80 KB (per core) | 256 KB (per core) | 6 MB (shared) | [31 empty] | 3733 MT/s | 297 | 13-25W
Intel Core i5-1035G4 Specs ¦ TechPowerUp CPU Database | Intel BGA 1526 | Intel | 10 nm |  | 123 mmÂ² | FC-BGA16F | 72Â°C | Mobile | Active | Aug 1st, 2019 | SRGKK |  | 1100 MHz | up to 3.7 GHz | 100 MHz | 11.0x | No |  | 15 W |  |  | Ice Lake-U | Core i5(Sunny Cove-U) | DDR4 |  |  | 3200 MT/s | Dual-channel | No | Gen 3 |  | 4 | 8 | 1 | Iris Plus | 80 KB (per core) | 256 KB (per core) | 6 MB (shared) | [31 empty] | 3733 MT/s | 309 | 12-25W
Intel Core i5-1035G7 Specs ¦ TechPowerUp CPU Database | Intel BGA 1526 | Intel | 10 nm |  | 123 mmÂ² | FC-BGA16F | 72Â°C | Mobile | Active | Aug 1st, 2019 | SRGKJ |  | 1200 MHz | up to 3.7 GHz | 100 MHz | 12.0x | No |  | 15 W |  |  | Ice Lake-U | Core i5(Sunny Cove-U) | DDR4 |  |  | 3200 MT/s | Dual-channel | No | Gen 3 |  | 4 | 8 | 1 | Iris Plus | 80 KB (per core) | 256 KB (per core) | 6 MB (shared) | [31 empty] | 3733 MT/s | 320 | 12-25W
Intel Core i5-1038NG7 Specs ¦ TechPowerUp CPU Database | Intel BGA 1344 | Intel | 10 nm |  | 123 mmÂ² | FC-BGA16F |  | Mobile | End-of-life | May 4th, 2020 | SRG0V |  | 2000 MHz | up to 3.8 GHz | 100 MHz | 20.0x | No |  | 28 W |  |  | Ice Lake-U | Core i5(Sunny Cove-U) | DDR4 |  |  | 3200 MT/s | Dual-channel | No | Gen 3 |  | 4 | 8 | 1 | Iris Plus | 80 KB (per core) | 256 KB (per core) | 6 MB (shared) |  | 320 | 100Â°C | [28 empty] | 3733 MT/s
Intel Core i5-10400 Specs ¦ TechPowerUp CPU Database | Intel Socket 1200 | Intel | 14 nm |  |  | FC-LGA1200 | 72Â°C | Desktop | Active | Apr 30th, 2020 | SRH3CSRH78 |  | 2.9 GHz | up to 4.3 GHz | 100 MHz | 29.0x | No |  | 65 W | 768.0 GFLOPS |  | Comet Lake | Core i5(Comet Lake) | DDR4 |  |  | 2666 MT/s | Dual-channel | No | Gen 3, 16 Lanes(CPU only) |  | 6 | 12 | 1 | UHD Graphics 630 | 64 KB (per core) | 256 KB (per core) | 12 MB (shared) |  |  | 100Â°C | [14 empty] | 65 W | 134 W
Intel Core i5-10400F Specs ¦ TechPowerUp CPU Database | Intel Socket 1200 | Intel | 14 nm |  |  | FC-LGA1200 | 72Â°C | Desktop | Active | Apr 30th, 2020 | SRH3DSRH79 |  | 2.9 GHz | up to 4.3 GHz | 100 MHz | 29.0x | No |  | 65 W | 825.6 GFLOPS |  | Comet Lake | Core i5(Comet Lake) | DDR4 |  |  | 2666 MT/s | Dual-channel | No | Gen 3, 16 Lanes(CPU only) |  | 6 | 12 | 1 | N/A | 64 KB (per core) | 256 KB (per core) | 12 MB (shared) |  |  | 100Â°C | [14 empty] | 65 W | 134 W
Intel Core i5-10400H Specs ¦ TechPowerUp CPU Database | Intel BGA 1440 | Intel | 14 nm |  |  | FC-BGA1440 | 72Â°C | Mobile | Active | Apr 2nd, 2020 | SRH8R |  | 2.6 GHz | up to 4.6 GHz | 100 MHz | 26.0x | No |  | 45 W |  |  | Comet Lake-H | Core i5(Comet Lake-H) | DDR3, DDR4 |  |  | 2933 MT/s | Dual-channel | No | Gen 3 |  | 4 | 8 | 1 | UHD Graphics | 64 KB (per core) | 256 KB (per core) | 6 MB (shared) |  |  | 100Â°C
Intel Core i5-10500 Specs ¦ TechPowerUp CPU Database | Intel Socket 1200 | Intel | 14 nm |  |  | FC-LGA1200 | 72Â°C | Desktop | Active | Apr 30th, 2020 | SRH3A |  | 3.1 GHz | up to 4.5 GHz | 100 MHz | 31.0x | No |  | 65 W | 883.2 GFLOPS |  | Comet Lake | Core i5(Comet Lake) | DDR4 |  |  | 2666 MT/s | Dual-channel | No | Gen 3, 16 Lanes(CPU only) |  | 6 | 12 | 1 | UHD Graphics 630 | 64 KB (per core) | 256 KB (per core) | 12 MB (shared) |  |  | 100Â°C | [14 empty] | 65 W | 134 W
Intel Core i5-10600 Specs ¦ TechPowerUp CPU Database | Intel Socket 1200 | Intel | 14 nm |  |  | FC-LGA1200 | 72Â°C | Desktop | Active | Apr 30th, 2020 | SRH37 |  | 3.3 GHz | up to 4.8 GHz | 100 MHz | 33.0x | No |  | 65 W | 921.6 GFLOPS |  | Comet Lake | Core i5(Comet Lake) | DDR4 |  |  | 2666 MT/s | Dual-channel | No | Gen 3, 16 Lanes(CPU only) |  | 6 | 12 | 1 | UHD Graphics 630 | 64 KB (per core) | 256 KB (per core) | 12 MB (shared) |  |  | 100Â°C | [14 empty] | 65 W | 134 W
Intel Core i5-10600K Specs ¦ TechPowerUp CPU Database | Intel Socket 1200 | Intel | 14 nm |  |  | FC-LGA1200 | 72Â°C | Desktop | Active | Apr 30th, 2020 | SRH6R |  | 4.1 GHz | up to 4.8 GHz | 100 MHz | 41.0x | Yes |  | 125 W | 921.6 GFLOPS |  | Comet Lake | Core i5(Comet Lake) | DDR4 |  |  | 2666 MT/s | Dual-channel | No | Gen 3, 16 Lanes(CPU only) |  | 6 | 12 | 1 | UHD Graphics 630 | 64 KB (per core) | 256 KB (per core) | 12 MB (shared) |  |  | 100Â°C | [14 empty] | 125 W | 182 W
Intel Core i5-10600KF Specs ¦ TechPowerUp CPU Database | Intel Socket 1200 | Intel | 14 nm |  |  | FC-LGA1200 | 72Â°C | Desktop | Active | Apr 30th, 2020 | SRH6S |  | 4.1 GHz | up to 4.8 GHz | 100 MHz | 41.0x | Yes |  | 95 W | 921.6 GFLOPS |  | Comet Lake | Core i5(Comet Lake) | DDR4 |  |  | 2666 MT/s | Dual-channel | No | Gen 3, 16 Lanes(CPU only) |  | 6 | 12 | 1 | N/A | 64 KB (per core) | 256 KB (per core) | 12 MB (shared) |  |  | 100Â°C | [14 empty] | 125 W | 182 W
Intel Core i5-1060NG7 Specs ¦ TechPowerUp CPU Database | Intel BGA 1044 | Intel | 10 nm |  | 123 mmÂ² | FC-BGA1044 |  | Mobile | End-of-life | Mar 18th, 2020 | SRGM6 |  | 1200 MHz | up to 3.8 GHz | 100 MHz | 12.0x | No |  | 10 W |  |  | Ice Lake-Y | Core i7(Sunny Cove-Y) | DDR4 |  |  | 3200 MT/s | Dual-channel | No | Gen 3 |  | 4 | 8 | 1 | Iris Plus (64EU) | 80 KB (per core) | 256 KB (per core) | 8 MB (shared) |  |  | 100Â°C | [28 empty] | 3733 MT/s
Intel Core i5-11260H Specs ¦ TechPowerUp CPU Database | Intel BGA 1787 | Intel | 10 nm |  | 190 mmÂ² | FC-BGA16F | 72Â°C | Mobile | Active | May 11th, 2021 | SRKT0 |  | 2.1 GHz | up to 4.4 GHz | 100 MHz | 21.0x | No |  | 35 W |  |  | Tiger Lake-H | Core i5(Tiger Lake-H) | DDR4 |  |  | 3200 MT/s | Dual-channel | No | Gen 4, 20 Lanes(CPU only) |  | 6 | 12 | 1 | UHD Graphics | 80 KB (per core) | 1.25 MB (per core) | 12 MB (shared) | QM580, HM570, WM590 | 250 | 100Â°C | [31 empty] | up to 4.0 GHz | [14 empty] | 2.6 GHz | 45 W
Intel Core i5-11300H Specs ¦ TechPowerUp CPU Database | Intel BGA 1449 | Intel | 10 nm |  | 146.1 mmÂ² | FC-BGA16F | 72Â°C | Mobile | Active | Jan 11th, 2021 | SRKH6 |  | 2.6 GHz | up to 4.4 GHz | 100 MHz | 26.0x | No |  | 28 W |  |  | Tiger Lake-H | Core i5(Tiger Lake-H) | DDR4 |  |  | 3200 MT/s | Dual-channel | No | Gen 4, 20 Lanes(CPU only) |  | 4 | 8 | 1 | Iris XE 80EU | 80 KB (per core) | 1.25 MB (per core) | 8 MB (shared) | QM580, HM570, WM590 | 309 | 100Â°C | [16 empty] | 4267 MT/s | [14 empty] | up to 4.0 GHz | [14 empty] | 3.1 GHz | 35 W
Intel Core i5-1130G7 Specs ¦ TechPowerUp CPU Database | Intel BGA 1598 | Intel | 10 nm |  |  | FC-BGA1598 | 72Â°C | Mobile | Active | Sep 2nd, 2020 | unknown |  | 1100 MHz | up to 4 GHz | 100 MHz | 11.0x | No |  | 15 W |  |  | Tiger Lake-U | Core i5(Willow Cove-U) | DDR4 |  |  | 4266 MT/s | Dual-channel | No | Gen 4, 16 Lanes(CPU only) |  | 4 | 8 | 1 | Iris Xe Graphics G7 80EU | 96 KB (per core) | 1.25 MB (per core) | 8 MB (shared) |  |  | 100Â°C
Intel Core i5-11320H Specs ¦ TechPowerUp CPU Database | Intel BGA 1449 | Intel | 10 nm |  | 146.1 mmÂ² | FC-BGA16F | 72Â°C | Mobile | Active | Jun 21st, 2021 | SRKSK |  | 2.5 GHz | up to 4.5 GHz | 100 MHz | 25.0x | No |  | 28 W |  |  | Tiger Lake-H | Core i5(Tiger Lake-H) | DDR4 |  |  | 3200 MT/s | Dual-channel | No | Gen 4, 20 Lanes(CPU only) |  | 4 | 8 | 1 | Iris XE 96EU | 80 KB (per core) | 1.25 MB (per core) | 8 MB (shared) | QM580, HM570, WM590 | 309 | 100Â°C | [16 empty] | 4267 MT/s | [14 empty] | up to 4.3 GHz | [14 empty] | 3.2 GHz | 35 W
Intel Core i5-1135G7 Specs ¦ TechPowerUp CPU Database | Intel BGA 1449 | Intel | 10 nm |  |  | FC-BGA1449 | 72Â°C | Mobile | Active | Sep 2nd, 2020 | SRK05 |  | 2.4 GHz | up to 4.2 GHz | 100 MHz | 24.0x | No |  | 28 W |  |  | Tiger Lake-U | Core i5(Willow Cove-U) | DDR4 |  |  | 3200 MT/s | Dual-channel | No | Gen 4, 16 Lanes(CPU only) |  | 4 | 8 | 1 | Iris Xe Graphics G7 80EU | 96 KB (per core) | 1.25 MB (per core) | 8 MB (shared) |  | 309 | 100Â°C | [16 empty] | 4267 MT/s
Intel Core i5-11400 Specs ¦ TechPowerUp CPU Database | Intel Socket 1200 | Intel | 14 nm |  | 276 mmÂ² | FC-LGA14A | 72Â°C | Desktop | End-of-life | Mar 16th, 2021 | SRKP0 |  | 2.6 GHz | up to 4.4 GHz | 100 MHz | 26.0x | No |  | 65 W |  |  | Rocket Lake | Core i5(Rocket Lake-S) | DDR4 |  |  | 3200 MT/s | Dual-channel | No | Gen 4, 20 Lanes(CPU only) |  | 6 | 12 | 1 | UHD Graphics 730 | 80 KB (per core) | 512 KB (per core) | 12 MB (shared) | H510, B560, H570, Q570, W580, Z590, Q470, H470, W480, Z490 | 182 | 100Â°C
Intel Core i5-11400F Specs ¦ TechPowerUp CPU Database | Intel Socket 1200 | Intel | 14 nm |  | 276 mmÂ² | FC-LGA14A | 72Â°C | Desktop | End-of-life | Mar 16th, 2021 | SRKP1 |  | 2.6 GHz | up to 4.4 GHz | 100 MHz | 26.0x | No |  | 65 W |  |  | Rocket Lake | Core i5(Rocket Lake-S) | DDR4 |  |  | 3200 MT/s | Dual-channel | No | Gen 4, 20 Lanes(CPU only) |  | 6 | 12 | 1 | N/A | 80 KB (per core) | 512 KB (per core) | 12 MB (shared) | H510, B560, H570, Q570, W580, Z590, Q470, H470, W480, Z490 | 157 | 100Â°C
Intel Core i5-11400H Specs ¦ TechPowerUp CPU Database | Intel BGA 1787 | Intel | 10 nm |  | 190 mmÂ² | FC-BGA16F | 72Â°C | Mobile | Active | May 11th, 2021 | SRKT1 |  | 2.2 GHz | up to 4.5 GHz | 100 MHz | 22.0x | No |  | 35 W |  |  | Tiger Lake-H | Core i5(Tiger Lake-H) | DDR4 |  |  | 3200 MT/s | Dual-channel | No | Gen 4, 20 Lanes(CPU only) |  | 6 | 12 | 1 | UHD Graphics | 80 KB (per core) | 1.25 MB (per core) | 12 MB (shared) | QM580, HM570, WM590 | 250 | 100Â°C | [31 empty] | up to 4.1 GHz | [14 empty] | 2.7 GHz | 45 W
Intel Core i5-11400T Specs ¦ TechPowerUp CPU Database | Intel Socket 1200 | Intel | 14 nm |  | 276 mmÂ² | FC-LGA14A | 72Â°C | Desktop | End-of-life | Mar 16th, 2021 | SRKP2 |  | 1300 MHz | up to 3.7 GHz | 100 MHz | 13.0x | No |  | 35 W |  |  | Rocket Lake | Core i5(Rocket Lake-S) | DDR4 |  |  | 3200 MT/s | Dual-channel | No | Gen 4, 20 Lanes(CPU only) |  | 6 | 12 | 1 | UHD Graphics 730 | 80 KB (per core) | 512 KB (per core) | 12 MB (shared) | H510, B560, Z590, Q470, H470, W480, Z490 | 182 | 100Â°C
Intel Core i5-1145G7 Specs ¦ TechPowerUp CPU Database | Intel BGA 1449 | Intel | 10 nm |  |  | FC-BGA1449 | 72Â°C | Mobile | Active | Sep 2nd, 2020 | unknown |  | 2.6 GHz | up to 4.4 GHz | 100 MHz | 26.0x | No |  | 28 W |  |  | Tiger Lake-U | Core i5(Willow Cove-U) | DDR4 |  |  | 4266 MT/s | Dual-channel | No | Gen 4, 16 Lanes(CPU only) |  | 4 | 8 | 1 | Iris Xe Graphics G7 80EU | 96 KB (per core) | 1.25 MB (per core) | 8 MB (shared) |  |  | 100Â°C
Intel Core i5-11500 Specs ¦ TechPowerUp CPU Database | Intel Socket 1200 | Intel | 14 nm |  | 276 mmÂ² | FC-LGA14A | 72Â°C | Desktop | End-of-life | Mar 16th, 2021 | SRKNY |  | 2.7 GHz | up to 4.6 GHz | 100 MHz | 27.0x | No |  | 65 W |  |  | Rocket Lake | Core i5(Rocket Lake-S) | DDR4 |  |  | 3200 MT/s | Dual-channel | No | Gen 4, 20 Lanes(CPU only) |  | 6 | 12 | 1 | UHD Graphics 750 | 80 KB (per core) | 512 KB (per core) | 12 MB (shared) | H510, B560, H570, Q570, W580, Z590, Q470, H470, W480, Z490 | 192 | 100Â°C
Intel Core i5-11500H Specs ¦ TechPowerUp CPU Database | Intel BGA 1787 | Intel | 10 nm |  | 190 mmÂ² | FC-BGA16F | 72Â°C | Mobile | Active | May 11th, 2021 | SRKT2 |  | 2.4 GHz | up to 4.6 GHz | 100 MHz | 24.0x | No |  | 35 W |  |  | Tiger Lake-H | Core i5(Tiger Lake-H) | DDR4 |  |  | 3200 MT/s | Dual-channel | No | Gen 4, 20 Lanes(CPU only) |  | 6 | 12 | 1 | UHD Graphics 750 | 80 KB (per core) | 1.25 MB (per core) | 12 MB (shared) | QM580, HM570, WM590 | 250 | 100Â°C | [31 empty] | up to 4.2 GHz | [14 empty] | 2.9 GHz | 45 W
Intel Core i5-11500T Specs ¦ TechPowerUp CPU Database | Intel Socket 1200 | Intel | 14 nm |  | 276 mmÂ² | FC-LGA14A | 72Â°C | Desktop | End-of-life | Mar 16th, 2021 | SRKNZ |  | 1500 MHz | up to 3.9 GHz | 100 MHz | 15.0x | No |  | 35 W |  |  | Rocket Lake | Core i5(Rocket Lake-S) | DDR4 |  |  | 3200 MT/s | Dual-channel | No | Gen 4, 20 Lanes(CPU only) |  | 6 | 12 | 1 | UHD Graphics 750 | 80 KB (per core) | 511 KB (per core) | 12 MB (shared) | H510, B560, H570, Q570, W580, Z590, Q470, H470, W480, Z490 | 192 | 100Â°C
Intel Core i5-1155G7 Specs ¦ TechPowerUp CPU Database | Intel BGA 1449 | Intel | 10 nm |  |  | FC-BGA1449 | 72Â°C | Mobile | Active | May 31st, 2021 | unknown |  | 2.5 GHz | up to 4.5 GHz | 100 MHz | 25.0x | No |  | 28 W |  |  | Tiger Lake-U | Core i5(Willow Cove-U) | DDR4 |  |  | 4266 MT/s | Dual-channel | No | Gen 4, 16 Lanes(CPU only) |  | 4 | 8 | 1 | Iris Xe Graphics G7 80EU | 96 KB (per core) | 1.25 MB (per core) | 8 MB (shared) |  |  | 100Â°C
Intel Core i5-11600 Specs ¦ TechPowerUp CPU Database | Intel Socket 1200 | Intel | 14 nm |  | 276 mmÂ² | FC-LGA14A | 72Â°C | Desktop | End-of-life | Mar 16th, 2021 | SRKNW |  | 2.8 GHz | up to 4.8 GHz | 100 MHz | 28.0x | No |  | 65 W |  |  | Rocket Lake | Core i5(Rocket Lake-S) | DDR4 |  |  | 3200 MT/s | Dual-channel | No | Gen 4, 20 Lanes(CPU only) |  | 6 | 12 | 1 | N/A | 80 KB (per core) | 512 KB (per core) | 12 MB (shared) | H510, B560, H570, Q570, W580, Z590, Q470, H470, W480, Z490 | 213 | 100Â°C
Intel Core i5-11600K Specs ¦ TechPowerUp CPU Database | Intel Socket 1200 | Intel | 14 nm |  | 276 mmÂ² | FC-LGA14A | 72Â°C | Desktop | End-of-life | Mar 16th, 2021 | SRKNU |  | 3.9 GHz | up to 4.9 GHz | 100 MHz | 39.0x | Yes |  | 125 W |  |  | Rocket Lake | Core i5(Rocket Lake-S) | DDR4 |  |  | 3200 MT/s | Dual-channel | No | Gen 4, 20 Lanes(CPU only) |  | 6 | 12 | 1 | UHD Graphics 750 | 80 KB (per core) | 256 KB (per core) | 12 MB (shared) | H510, B560, H570, Q570, W580, Z590, Q470, H470, W480, Z490 | 262 | 100Â°C
Intel Core i5-11600KF Specs ¦ TechPowerUp CPU Database | Intel Socket 1200 | Intel | 14 nm |  | 276 mmÂ² | FC-LGA14A | 72Â°C | Desktop | End-of-life | Mar 16th, 2021 | SRKNV |  | 3.9 GHz | up to 4.9 GHz | 100 MHz | 39.0x | Yes |  | 125 W |  |  | Rocket Lake | Core i5(Rocket Lake-S) | DDR4 |  |  | 3200 MT/s | Dual-channel | No | Gen 4, 20 Lanes(CPU only) |  | 6 | 12 | 1 | N/A | 80 KB (per core) | 512 KB (per core) | 12 MB (shared) | H510, B560, H570, Q570, W580, Z590, Q470, H470, W480, Z490 | 237 | 100Â°C
Intel Core i5-11600T Specs ¦ TechPowerUp CPU Database | Intel Socket 1200 | Intel | 14 nm |  | 276 mmÂ² | FC-LGA14A | 72Â°C | Desktop | End-of-life | Mar 16th, 2021 | SRKNX |  | 1700 MHz | up to 4.1 GHz | 100 MHz | 17.0x | No |  | 35 W |  |  | Rocket Lake | Core i5(Rocket Lake-S) | DDR4 |  |  | 3200 MT/s | Dual-channel | No | Gen 4, 20 Lanes(CPU only) |  | 6 | 12 | 1 | UHD Graphics 750 | 80 KB (per core) | 512 KB (per core) | 12 MB (shared) | H510, B560, H570, Q570, W580, Z590, Q470, H470, W480, Z490 | 213 | 100Â°C
Intel Core i5-1230U Specs ¦ TechPowerUp CPU Database | Intel BGA 1781 | Intel | 10 nm |  |  | FC-BGA |  | Mobile | Active | Feb 23rd, 2022 | unknown |  | 1000 MHz | up to 4.4 GHz | 100 MHz | 10.0x | No |  | 9 W |  |  | Alder Lake-U | Core i5(Alder Lake-U) | DDR4, DDR5 |  |  |  | Dual-channel | No | Gen 4 |  | 10 | 12 | 1 | Iris Xe 80EU | 80 KB (per core) | 1.25 MB (per core) | 12 MB (shared) |  |  | 100Â°C |  |  |  | 5200 MT/s | [9 empty] | 700 MHzup to 3.3 GHz | 9 W | 29 W | 4267 MT/s | P-Cores: 2E-Cores: 8 | 96 KB (per core) | 2 MB (per module)
Intel Core i5-1235U (IPU) Specs ¦ TechPowerUp CPU Database | Intel BGA 1744 | Intel | 10 nm |  |  | FC-BGA16F |  | Mobile | Active | Feb 23rd, 2022 | SRLFQ |  | 1300 MHz | up to 4.4 GHz | 100 MHz | 13.0x | No |  | 15 W |  |  | Alder Lake-U | Core i5(Alder Lake-U) | DDR4, DDR5 |  |  |  | Dual-channel | No | Gen 4, 20 Lanes(CPU only) |  | 10 | 12 | 1 | Iris Xe 80EU | 80 KB (per core) | 1.25 MB (per core) | 12 MB (shared) |  |  | 100Â°C |  |  |  | 5200 MT/s |  |  | 3200 MT/s | [6 empty] | 900 MHzup to 3.3 GHz | 15 W | 55 W | 4267 MT/s | P-Cores: 2E-Cores: 8 | 96 KB (per core) | 2 MB (per module) | 4800 MT/s
Intel Core i5-1235U Specs ¦ TechPowerUp CPU Database | Intel BGA 1744 | Intel | 10 nm |  |  | FC-BGA16F |  | Mobile | Active | Feb 23rd, 2022 | SRLFR |  | 1300 MHz | up to 4.4 GHz | 100 MHz | 13.0x | No |  | 15 W |  |  | Alder Lake-U | Core i5(Alder Lake-U) | DDR4, DDR5 |  |  |  | Dual-channel | No | Gen 4, 20 Lanes(CPU only) |  | 10 | 12 | 1 | Iris Xe 80EU | 80 KB (per core) | 1.25 MB (per core) | 12 MB (shared) |  |  | 100Â°C |  |  |  | 5200 MT/s |  |  | 3200 MT/s | [6 empty] | 900 MHzup to 3.3 GHz | 15 W | 55 W | 4267 MT/s | P-Cores: 2E-Cores: 8 | 96 KB (per core) | 2 MB (per module) | 4800 MT/s
Intel Core i5-12400 Specs ¦ TechPowerUp CPU Database | Intel Socket 1700 | Intel | 10 nm |  | 163 mmÂ² | FC-LGA16A |  | Desktop | Active | Jan 4th, 2022 | SRL4VSRL5Y | Laminar RM1 | 2.5 GHz | up to 4.4 GHz | 100 MHz | 25.0x | No |  | 65 W |  |  | Alder Lake-S | Core i5(Alder Lake-S) | DDR4, DDR5 |  |  |  | Dual-channel | No | Gen 5, 16 Lanes(CPU only) |  | 6 | 12 | 1 | UHD Graphics 730 | 80 KB (per core) | 1.25 MB (per core) | 18 MB (shared) | Intel 600 Series, Intel 700 Series | 199 | 100Â°C | [6 empty] | 3200 MT/s | [7 empty] | 65W | 117W |  |  |  |  | 4800 MT/s | [11 empty] | 28 seconds | Gen 4, 4 Lanes
Intel Core i5-12400F Specs ¦ TechPowerUp CPU Database | Intel Socket 1700 | Intel | 10 nm |  | 163 mmÂ² | FC-LGA16A |  | Desktop | Active | Jan 4th, 2022 | SRL4WSRL5Z | Laminar RM1 | 2.5 GHz | up to 4.4 GHz | 100 MHz | 25.0x | No |  | 65 W |  |  | Alder Lake-S | Core i5(Alder Lake-S) | DDR4, DDR5 |  |  |  | Dual-channel | No | Gen 5, 20 Lanes(CPU only) |  | 6 | 12 | 1 | N/A | 80 KB (per core) | 1.25 MB (per core) | 18 MB (shared) | Intel 600 Series, Intel 700 Series | 174 | 100Â°C | [6 empty] | 3200 MT/s | [7 empty] | 65W | 117W |  |  |  |  | 4800 MT/s | [11 empty] | 28 seconds
Intel Core i5-12400T Specs ¦ TechPowerUp CPU Database | Intel Socket 1700 | Intel | 10 nm |  | 163 mmÂ² | FC-LGA16A |  | Desktop | Active | 2022-01-01 | SRL5X |  | 1800 MHz | up to 4.2 GHz | 100 MHz | 18.0x | No |  | 35 W |  |  | Alder Lake-S | Core i5(Alder Lake-S) | DDR4, DDR5 |  |  |  | Dual-channel | No | Gen 5, 20 Lanes(CPU only) |  | 6 | 12 | 1 | UHD Graphics 730 | 80 KB (per core) | 1.25 MB (per core) | 18 MB (shared) | Z690, H670, B660, H610 | 192 | 100Â°C | [6 empty] | 3200 MT/s | [7 empty] | 35W | 74W |  |  |  |  | 4800 MT/s | [11 empty] | 28 seconds
Intel Core i5-1240P Specs ¦ TechPowerUp CPU Database | Intel BGA 1744 | Intel | 10 nm |  | 217 mmÂ² | FC-BGA16F |  | Mobile | Active | Feb 23rd, 2022 | SRLD9 |  | 1700 MHz | up to 4.4 GHz | 100 MHz | 17.0x | No |  | 28 W |  |  | Alder Lake-P | Core i5(Alder Lake-P) | DDR4, DDR5 |  |  |  | Dual-channel | No | Gen 4, 20 Lanes(CPU only) |  | 12 | 16 | 1 | Iris Xe 80EU | 80 KB (per core) | 1.25 MB (per core) | 12 MB (shared) |  |  | 100Â°C | [6 empty] | 3200 MT/s | [6 empty] | 1200 MHzup to 3.3 GHz | 28 W | 64 W |  | P-Cores: 4E-Cores: 8 | 96 KB (per core) | 2 MB (per module) | 4800 MT/s
Intel Core i5-1240U Specs ¦ TechPowerUp CPU Database | Intel BGA 1781 | Intel | 10 nm |  |  | FC-BGA |  | Mobile | Active | Feb 23rd, 2022 | unknown |  | 1100 MHz | up to 4.4 GHz | 100 MHz | 11.0x | No |  | 9 W |  |  | Alder Lake-U | Core i5(Alder Lake-U) | DDR4, DDR5 |  |  |  | Dual-channel | No | Gen 4 |  | 10 | 12 | 1 | Iris Xe 80EU | 80 KB (per core) | 1.25 MB (per core) | 12 MB (shared) |  |  | 100Â°C |  |  |  | 5200 MT/s | [9 empty] | 800 MHzup to 3.3 GHz | 9 W | 29 W | 4267 MT/s | P-Cores: 2E-Cores: 8 | 96 KB (per core) | 2 MB (per module)
Intel Core i5-12450H Specs ¦ TechPowerUp CPU Database | Intel BGA 1744 | Intel | 10 nm |  | 217 mmÂ² | FC-BGA16F |  | Mobile | Active | 2022-01-01 | SRLCX |  | 2000 MHz | up to 4.4 GHz | 100 MHz | 20.0x | No |  | 45 W |  |  | Alder Lake-H | Core i5(Alder Lake-H) | DDR4, DDR5 |  |  |  | Dual-channel | No | Gen 4, 20 Lanes(CPU only) |  | 8 | 12 | 1 | UHD Graphics | 80 KB (per core) | 1.25 MB (per core) | 12 MB (shared) |  |  | 100Â°C | [6 empty] | 3200 MT/s | [6 empty] | 1500 MHzup to 3.3 GHz | 45 W | 95 W |  | P-Cores: 4E-Cores: 4 | 96 KB (per core) | 2 MB (per module) | 4800 MT/s
Intel Core i5-12450HX Specs ¦ TechPowerUp CPU Database | Intel BGA 1964 | Intel | 10 nm |  | 215 mmÂ² | FC-BGA16F |  | Mobile | Active | May 10th, 2022 | SRLGJ |  | 2.4 GHz | up to 4.4 GHz | 100 MHz | 24.0x | Yes |  | 55 W |  |  | Alder Lake-HX | Core i5(Alder Lake-HX) | DDR4, DDR5 |  |  |  | Dual-channel | No | Gen 5, 20 Lanes(CPU only) |  | 8 | 12 | 1 | UHD Graphics 710 | 80 KB (per core) | 1.25 MB (per core) | 12 MB (shared) | HM670, WM690 | 284 | 100Â°C | [6 empty] | 3200 MT/s | [6 empty] | 1800 MHzup to 3.1 GHz | 55 W | 157 W |  | P-Cores: 4E-Cores: 4 | 96 KB (per core) | 2 MB (per module) | 4800 MT/s
Intel Core i5-1245U Specs ¦ TechPowerUp CPU Database | Intel BGA 1744 | Intel | 10 nm |  |  | FC-BGA16F |  | Mobile | Active | Feb 23rd, 2022 | SRLFSSRLWY |  | 1600 MHz | up to 4.4 GHz | 100 MHz | 16.0x | No |  | 15 W |  |  | Alder Lake-U | Core i5(Alder Lake-U) | DDR4, DDR5 |  |  |  | Dual-channel | No | Gen 4, 20 Lanes(CPU only) |  | 10 | 12 | 1 | Iris Xe 80EU | 80 KB (per core) | 1.25 MB (per core) | 12 MB (shared) |  |  | 100Â°C |  |  |  | 5200 MT/s |  |  | 3200 MT/s | [6 empty] | 1200 MHzup to 3.3 GHz | 15 W | 55 W | 4267 MT/s | P-Cores: 2E-Cores: 8 | 96 KB (per core) | 2 MB (per module) | 4800 MT/s
Intel Core i5-12490F Specs ¦ TechPowerUp CPU Database | Intel Socket 1700 | Intel | 10 nm |  | 163 mmÂ² | FC-LGA16A |  | Desktop | Active | 2022 | SRL4X |  | 3 GHz | up to 4.6 GHz | 100 MHz | 30.0x | No |  | 65 W |  |  | Alder Lake-S | Core i5(Alder Lake-S) | DDR4, DDR5 |  |  |  | Dual-channel | No | Gen 5, 20 Lanes(CPU only) |  | 6 | 12 | 1 | N/A | 80 KB (per core) | 1.25 MB (per core) | 20 MB (shared) | Z690, H670, B660, H610 |  | 100Â°C | [6 empty] | 3200 MT/s | [13 empty] | 4800 MT/s
Intel Core i5-12500 Specs ¦ TechPowerUp CPU Database | Intel Socket 1700 | Intel | 10 nm |  | 163 mmÂ² | FC-LGA16A |  | Desktop | Active | Jan 4th, 2022 | SRL5V | Laminar RM1 | 3 GHz | up to 4.6 GHz | 100 MHz | 30.0x | No |  | 65 W |  |  | Alder Lake-S | Core i5(Alder Lake-S) | DDR4, DDR5 |  |  |  | Dual-channel | No | Gen 5, 20 Lanes(CPU only) |  | 6 | 12 | 1 | UHD Graphics 770 | 80 KB (per core) | 1.25 MB (per core) | 18 MB (shared) | Intel 600 Series, Intel 700 Series | 212 | 100Â°C | [6 empty] | 3200 MT/s | [7 empty] | 65W | 117W |  |  |  |  | 4800 MT/s | [11 empty] | 28 seconds
Intel Core i5-12500E Specs ¦ TechPowerUp CPU Database | Intel Socket 1700 | Intel | 10 nm |  | 163 mmÂ² | FC-LGA16A |  | Desktop | Active | 2022-01-01 | SRL6W |  | 2.9 GHz | up to 4.5 GHz | 100 MHz | 29.0x | No |  | 65 W |  |  | Alder Lake-S | Core i5(Alder Lake-S) | DDR4, DDR5 |  |  |  | Dual-channel | No | Gen 5, 20 Lanes(CPU only) |  | 6 | 12 | 1 | UHD Graphics 770 | 80 KB (per core) | 1.25 MB (per core) | 18 MB (shared) | H610, H610E | 205 | 100Â°C | [6 empty] | 3200 MT/s | [13 empty] | 4800 MT/s
Intel Core i5-12500H Specs ¦ TechPowerUp CPU Database | Intel BGA 1744 | Intel | 10 nm |  | 217 mmÂ² | FC-BGA16F |  | Mobile | Active | 2022-01-01 | SRLCY |  | 2.5 GHz | up to 4.5 GHz | 100 MHz | 25.0x | No |  | 45 W |  |  | Alder Lake-H | Core i5(Alder Lake-H) | DDR4, DDR5 |  |  |  | Dual-channel | No | Gen 4, 20 Lanes(CPU only) |  | 12 | 16 | 1 | Iris Xe 80EU | 80 KB (per core) | 1.25 MB (per core) | 18 MB (shared) |  |  | 100Â°C | [6 empty] | 3200 MT/s | [6 empty] | 1800 MHzup to 3.3 GHz | 45 W | 95 W |  | P-Cores: 4E-Cores: 8 | 96 KB (per core) | 2 MB (per module) | 4800 MT/s
Intel Core i5-12500T Specs ¦ TechPowerUp CPU Database | Intel Socket 1700 | Intel | 10 nm |  | 163 mmÂ² | FC-LGA16A |  | Desktop | Active | 2022-01-01 | SRL5W |  | 2000 MHz | up to 4.4 GHz | 100 MHz | 20.0x | No |  | 35 W |  |  | Alder Lake-S | Core i5(Alder Lake-S) | DDR4, DDR5 |  |  |  | Dual-channel | No | Gen 5, 20 Lanes(CPU only) |  | 6 | 12 | 1 | UHD Graphics 770 | 80 KB (per core) | 1.25 MB (per core) | 18 MB (shared) | Z690, H670, B660, H610 |  | 100Â°C | [6 empty] | 3200 MT/s | [13 empty] | 4800 MT/s
Intel Core i5-12500TE Specs ¦ TechPowerUp CPU Database | Intel Socket 1700 | Intel | 10 nm |  | 163 mmÂ² | FC-LGA16A |  | Desktop | Active | 2022-01-01 | unknown |  | 1900 MHz | up to 4.3 GHz | 100 MHz | 19.0x | No |  | 35 W |  |  | Alder Lake-S | Core i5(Alder Lake-S) | DDR4, DDR5 |  |  |  | Dual-channel | No | Gen 5, 20 Lanes(CPU only) |  | 6 | 12 | 1 | UHD Graphics 770 | 80 KB (per core) | 1.25 MB (per core) | 18 MB (shared) | H610, H610E |  | 100Â°C | [6 empty] | 3200 MT/s | [13 empty] | 4800 MT/s
Intel Core i5-1250P Specs ¦ TechPowerUp CPU Database | Intel BGA 1744 | Intel | 10 nm |  | 217 mmÂ² | FC-BGA16F |  | Mobile | Active | Feb 23rd, 2022 | SRLD8 |  | 1700 MHz | up to 4.4 GHz | 100 MHz | 17.0x | No |  | 28 W |  |  | Alder Lake-P | Core i5(Alder Lake-P) | DDR4, DDR5 |  |  |  | Dual-channel | No | Gen 4, 20 Lanes(CPU only) |  | 12 | 16 | 1 | Iris Xe 80EU | 80 KB (per core) | 1.25 MB (per core) | 12 MB (shared) |  |  | 100Â°C | [6 empty] | 3200 MT/s | [6 empty] | 1200 MHzup to 3.3 GHz | 28 W | 64 W |  | P-Cores: 4E-Cores: 8 | 96 KB (per core) | 2 MB (per module) | 4800 MT/s
Intel Core i5-12600 Specs ¦ TechPowerUp CPU Database | Intel Socket 1700 | Intel | 10 nm |  | 163 mmÂ² | FC-LGA16A |  | Desktop | Active | 2022-01-01 | SRL5T | Laminar RM1 | 3.3 GHz | up to 4.8 GHz | 100 MHz | 33.0x | No |  | 65 W |  |  | Alder Lake-S | Core i5(Alder Lake-S) | DDR4, DDR5 |  |  |  | Dual-channel | No | Gen 5, 16 Lanes(CPU only) |  | 6 | 12 | 1 | UHD Graphics 770 | 80 KB (per core) | 1.25 MB (per core) | 18 MB (shared) | Intel 600 Series, Intel 700 Series | 233 | 100Â°C | [6 empty] | 3200 MT/s | [7 empty] | 65 W | 117 W |  |  |  |  | 4800 MT/s | [11 empty] | 28 seconds | Gen 4, 4 Lanes
Intel Core i5-12600H Specs ¦ TechPowerUp CPU Database | Intel BGA 1744 | Intel | 10 nm |  | 217 mmÂ² | FC-BGA16F |  | Mobile | Active | 2022-01-01 | SRLCZ |  | 2.7 GHz | up to 4.5 GHz | 100 MHz | 27.0x | No |  | 45 W |  |  | Alder Lake-H | Core i5(Alder Lake-H) | DDR4, DDR5 |  |  |  | Dual-channel | No | Gen 4, 20 Lanes(CPU only) |  | 12 | 16 | 1 | Iris Xe 80EU | 80 KB (per core) | 1.25 MB (per core) | 18 MB (shared) |  |  | 100Â°C | [6 empty] | 3200 MT/s | [6 empty] | 2000 MHzup to 3.3 GHz | 45 W | 115 W |  | P-Cores: 4E-Cores: 8 | 96 KB (per core) | 2 MB (per module) | 4800 MT/s
Intel Core i5-12600HE Specs ¦ TechPowerUp CPU Database | Intel BGA 1744 | Intel | 10 nm |  | 217 mmÂ² | FC-BGA16F |  | Mobile | Active | 2022-01-01 | SRLE5 |  | 2.5 GHz | up to 4.5 GHz | 100 MHz | 25.0x | No |  | 45 W |  |  | Alder Lake-H | Core i5(Alder Lake-H) | DDR4, DDR5 |  |  |  | Dual-channel | No | Gen 4, 20 Lanes(CPU only) |  | 12 | 16 | 1 | Iris Xe 80EU | 80 KB (per core) | 1.25 MB (per core) | 18 MB (shared) |  |  | 100Â°C | [6 empty] | 3200 MT/s | [6 empty] | 1800 MHzup to 3.3 GHz | 45 W | 115 W |  | P-Cores: 4E-Cores: 8 | 96 KB (per core) | 2 MB (per module) | 4800 MT/s
Intel Core i5-12600HX Specs ¦ TechPowerUp CPU Database | Intel BGA 1964 | Intel | 10 nm |  | 215 mmÂ² | FC-BGA16F |  | Mobile | Active | May 10th, 2022 | SRLGJ |  | 2.5 GHz | up to 4.6 GHz | 100 MHz | 25.0x | Yes |  | 55 W |  |  | Alder Lake-HX | Core i5(Alder Lake-HX) | DDR4, DDR5 |  |  |  | Dual-channel | Yes | Gen 5, 20 Lanes(CPU only) |  | 12 | 16 | 1 | UHD Graphics 770 | 80 KB (per core) | 1.25 MB (per core) | 18 MB (shared) | HM670, WM690 | 284 | 100Â°C | [6 empty] | 3200 MT/s | [6 empty] | 1800 MHzup to 3.3 GHz | 55 W | 157 W |  | P-Cores: 4E-Cores: 8 | 96 KB (per core) | 2 MB (per module) | 4800 MT/s
Intel Core i5-12600K Specs ¦ TechPowerUp CPU Database | Intel Socket 1700 | Intel | 10 nm |  | 215 mmÂ² | FC-LGA16A | 72Â°C | Desktop | Active | Nov 4th, 2021 | SRL4T |  | 3.7 GHz | up to 4.9 GHz | 100 MHz | 37.0x | Yes |  | 125 W |  |  | Alder Lake-S | Core i5(Alder Lake-S) | DDR4, DDR5 |  |  |  | Dual-channel | No | Gen 4, 20 Lanes(CPU only) |  | 10 | 16 | 1 | UHD Graphics 770 | 80 KB (per core) | 1.25 MB (per core) | 20 MB (shared) | Z690. H670, B660, H610 | 289 | 100Â°C | [6 empty] | 3200 MT/s | [6 empty] | 2.8 GHzup to 3.6 GHz | 150W | 150W |  | P-Cores: 6E-Cores: 4 | 96 KB (per core) | 2 MB (per module) | 4800 MT/s | [11 empty] | Unlimited
Intel Core i5-12600KF Specs ¦ TechPowerUp CPU Database | Intel Socket 1700 | Intel | 10 nm |  | 215 mmÂ² | FC-LGA16A | 72Â°C | Desktop | Active | Nov 4th, 2021 | SRL4U |  | 3.7 GHz | up to 4.9 GHz | 100 MHz | 37.0x | Yes |  | 125 W |  |  | Alder Lake-S | Core i5(Alder Lake-S) | DDR4, DDR5 |  |  |  | Dual-channel | No | Gen 4, 20 Lanes(CPU only) |  | 10 | 16 | 1 | N/A | 80 KB (per core) | 1.25 MB (per core) | 20 MB (shared) | Z690. H670, B660, H610 | 264 | 100Â°C | [6 empty] | 3200 MT/s | [6 empty] | 2.8 GHzup to 3.6 GHz | 150W | 150W |  | P-Cores: 6E-Cores: 4 |  |  | 4800 MT/s | [11 empty] | Unlimited
Intel Core i5-12600T Specs ¦ TechPowerUp CPU Database | Intel Socket 1700 | Intel | 10 nm |  | 163 mmÂ² | FC-LGA16A |  | Desktop | Active | 2022-01-01 | SRL5U |  | 2.1 GHz | up to 4.6 GHz | 100 MHz | 21.0x | No |  | 35 W |  |  | Alder Lake-S | Core i5(Alder Lake-S) | DDR4, DDR5 |  |  |  | Dual-channel | No | Gen 5, 20 Lanes(CPU only) |  | 6 | 12 | 1 | UHD Graphics 770 | 80 KB (per core) | 1.25 MB (per core) | 18 MB (shared) | Z690, H670, B660, H610 | 223 | 100Â°C | [6 empty] | 3200 MT/s | [7 empty] | 35W | 74W |  |  |  |  | 4800 MT/s | [11 empty] | 28 seconds
Intel Core i5-1334U Specs ¦ TechPowerUp CPU Database | Intel BGA 1744 | Intel | 10 nm |  |  | FC-BGA16F |  | Mobile | Active | Jan 4th, 2023 | SRML5 |  | 1300 MHz | up to 4.6 GHz | 100 MHz | 13.0x | No |  | 15 W |  |  | Raptor Lake-U | Core i5(Raptor Lake-U) | DDR4, DDR5 |  |  |  | Dual-channel | No | Gen 4, 8 Lanes(CPU only) |  | 10 | 12 | 1 | Iris Xe Graphics 80EU | 80 KB (per core) | 1.25 MB (per core) | 12 MB (shared) |  | 340 | 100Â°C |  |  |  | 5200 MT/s |  |  | 3200 MT/s | [6 empty] | 900 MHzup to 3.4 GHz | 15 W | 55 W | 4267 MT/s | P-Cores: 2E-Cores: 8 | 96 KB (per core) | 4 MB (per module) | 5200 MT/s | [5 empty] | Gen 3, 12 Lanes
Intel Core i5-1335U Specs ¦ TechPowerUp CPU Database | Intel BGA 1744 | Intel | 10 nm |  |  | FC-BGA16F |  | Mobile | Active | Jan 4th, 2023 | SRMEX |  | 1300 MHz | up to 4.6 GHz | 100 MHz | 13.0x | No |  | 15 W |  |  | Raptor Lake-U | Core i5(Raptor Lake-U) | DDR4, DDR5 |  |  |  | Dual-channel | No | Gen 4, 8 Lanes(CPU only) |  | 10 | 12 | 1 | Iris Xe Graphics 80EU | 80 KB (per core) | 1.25 MB (per core) | 12 MB (shared) |  | 340 | 100Â°C |  |  |  | 6400 MT/s |  |  | 3200 MT/s | [6 empty] | 900 MHzup to 3.4 GHz | 15 W | 55 W | 4267 MT/s | P-Cores: 2E-Cores: 8 | 96 KB (per core) | 4 MB (per module) | 5200 MT/s |  |  |  |  | 12 W | Gen 3, 12 Lanes
Intel Core i5-1335UE Specs ¦ TechPowerUp CPU Database | Intel BGA 1744 | Intel | 10 nm |  |  | FC-BGA16F |  | Mobile | Active | Jan 4th, 2023 | unknown |  | 1300 MHz | up to 4.5 GHz | 100 MHz | 13.0x | No |  | 15 W |  |  | Raptor Lake-U | Core i5(Raptor Lake-U) | DDR4, DDR5 |  |  |  | Dual-channel | No | Gen 4, 8 Lanes(CPU only) |  | 10 | 12 | 1 | Iris Xe Graphics 80EU | 80 KB (per core) | 1.25 MB (per core) | 12 MB (shared) |  |  | 100Â°C |  |  |  | 6400 MT/s |  |  | 3200 MT/s | [6 empty] | 900 MHzup to 3.4 GHz | 15 W | 55 W | 4267 MT/s | P-Cores: 2E-Cores: 8 | 96 KB (per core) | 4 MB (per module) | 5200 MT/s |  |  |  |  | 12 W | Gen 3, 12 Lanes | [8 empty] | 800 MHz | 2.5 GHz | 28 W
Intel Core i5-13400 Specs ¦ TechPowerUp CPU Database | Intel Socket 1700 | Intel | 10 nm |  | 215 mmÂ² | FC-LGA16A | 72Â°C | Desktop | Active | Jan 4th, 2023 | SRMBFSRMBP | Laminar RM1 | 2.5 GHz | up to 4.6 GHz | 100 MHz | 25.0x | No |  | 65 W |  |  | Raptor Lake-S | Core i5(Raptor Lake) | DDR4, DDR5 |  |  |  | Dual-channel | No | Gen 5, 16 Lanes(CPU only) |  | 10 | 16 | 1 | UHD Graphics 730 | 80 KB (per core) | 1.25 MB (per core) | 20 MB (shared) | Intel 600 Series, Intel 700 Series | 221 | 100Â°C | [6 empty] | 3200 MT/s | [6 empty] | 1800 MHzup to 3.3 GHz | 65 W | 154 W |  | P-Cores: 6E-Cores: 4 | 96 KB (per core) | 2 MB (per module) | 4800 MT/s | [11 empty] | 28 seconds | Gen 4, 4 Lanes
Intel Core i5-13400E Specs ¦ TechPowerUp CPU Database | Intel Socket 1700 | Intel | 10 nm |  | 215 mmÂ² | FC-LGA16A |  | Desktop | Active | Jan 4th, 2023 | SRMG5 |  | 2.4 GHz | up to 4.6 GHz | 100 MHz | 24.0x | No |  | 65 W |  |  | Raptor Lake-S | Core i5(Raptor Lake) | DDR4, DDR5 |  |  |  | Dual-channel | Yes | Gen 5, 16 Lanes(CPU only) |  | 10 | 16 | 1 | UHD Graphics 730 | 80 KB (per core) | 1.25 MB (per core) | 20 MB (shared) | H610, H610E, Q670, Q670E, R680E, W680 |  | 100Â°C | [6 empty] | 3200 MT/s | [6 empty] | 1500 MHzup to 3.3 GHz | 65 W | 148 W |  | P-Cores: 6E-Cores: 4 | 96 KB (per core) | 2 MB (per module) | 4800 MT/s | [11 empty] | 28 seconds | Gen 4, 4 Lanes | 65 W
Intel Core i5-13400F Specs ¦ TechPowerUp CPU Database | Intel Socket 1700 | Intel | 10 nm |  | 215 mmÂ² | FC-LGA16A | 72Â°C | Desktop | Active | Jan 4th, 2023 | SRMBGSRMBN |  | 2.5 GHz | up to 4.6 GHz | 100 MHz | 25.0x | No |  | 65 W |  |  | Raptor Lake-S | Core i5(Raptor Lake) | DDR4, DDR5 |  |  |  | Dual-channel | No | Gen 5, 16 Lanes(CPU only) |  | 10 | 16 | 1 | N/A | 80 KB (per core) | 1.25 MB (per core) | 20 MB (shared) | Intel 600 Series, Intel 700 Series | 196 | 100Â°C | [6 empty] | 3200 MT/s | [6 empty] | 1800 MHzup to 3.3 GHz | 65 W | 148 W |  | P-Cores: 6E-Cores: 4 | 96 KB (per core) | 2 MB (per module) | 4800 MT/s | [11 empty] | 28 seconds | Gen 4, 4 Lanes | [14 empty] | 4.1 GHz
Intel Core i5-13400T Specs ¦ TechPowerUp CPU Database | Intel Socket 1700 | Intel | 10 nm |  | 215 mmÂ² | FC-LGA16A | 72Â°C | Desktop | Active | Jan 4th, 2023 | SRMBR |  | 1300 MHz | up to 4.4 GHz | 100 MHz | 13.0x | No |  | 35 W |  |  | Raptor Lake-S | Core i5(Raptor Lake) | DDR4, DDR5 |  |  |  | Dual-channel | No | Gen 5, 20 Lanes(CPU only) |  | 10 | 16 | 1 | UHD Graphics 730 | 80 KB (per core) | 1.25 MB (per core) | 20 MB (shared) | Intel 600 Series, Intel 700 Series | 221 | 100Â°C | [6 empty] | 3200 MT/s | [6 empty] | 1000 MHzup to 3 GHz | 35 W | 82 W |  | P-Cores: 6E-Cores: 4 | 96 KB (per core) | 2 MB (per module) | 4800 MT/s | [11 empty] | 28 seconds
Intel Core i5-1340P Specs ¦ TechPowerUp CPU Database | Intel BGA 1744 | Intel | 10 nm |  |  | FC-BGA16F |  | Mobile | Active | Jan 4th, 2023 | SRMJ7 |  | 1900 MHz | up to 4.6 GHz | 100 MHz | 19.0x | No |  | 28 W |  |  | Raptor Lake-P | Core i5(Raptor Lake-P) | DDR4, DDR5 |  |  |  | Dual-channel | No | Gen 4, 20 Lanes(CPU only) |  | 12 | 16 | 1 | Iris Xe Graphics 80EU | 80 KB (per core) | 2 MB (per core) | 12 MB (shared) |  | 353 | 100Â°C |  |  |  | 6400 MT/s |  |  | 3200 MT/s | [6 empty] | 1900 MHzup to 3.4 GHz | 28 W | 64 W | 4267 MT/s | P-Cores: 4E-Cores: 8 | 96 KB (per core) | 4 MB (per module) | 5200 MT/s |  |  |  |  | 20 W
Intel Core i5-13420H Specs ¦ TechPowerUp CPU Database | Intel BGA 1744 | Intel | 10 nm |  |  | FC-BGA16F | 72Â°C | Mobile | Active | Jan 4th, 2023 | SRMHX |  | 2.1 GHz | up to 4.6 GHz | 100 MHz | 21.0x | No |  | 45 W |  |  | Raptor Lake-H | Core i5(Raptor Lake-H) | DDR4, DDR5 |  |  |  | Dual-channel | No | Gen 5, 8 Lanes(CPU only) |  | 8 | 12 | 1 | Iris Xe Graphics 80EU | 80 KB (per core) | 2 MB (per core) | 12 MB (shared) | WM790, HM770 |  | 100Â°C |  |  |  | 5200 MT/s |  |  | 3200 MT/s | [6 empty] | 1500 MHzup to 3.4 GHz | 45 W | 95 W | 4267 MT/s | P-Cores: 4E-Cores: 4 | 96 KB (per core) | 4 MB (per module) | 5200 MT/s |  |  |  |  | 35 W | Gen 3, 12 Lanes | [5 empty] | 28 seconds | Gen 4, 8 Lanes | [15 empty] | 4.7 GHz
Intel Core i5-13450HX Specs ¦ TechPowerUp CPU Database | Intel BGA 1964 | Intel | 10 nm |  | 257 mmÂ² | FC-BGA16F | 72Â°C | Mobile | Active | Jan 4th, 2023 | SRME8SRMEE |  | 2.4 GHz | up to 4.6 GHz | 100 MHz | 24.0x | Yes |  | 55 W |  |  | Raptor Lake-HX | Core i5(Raptor Lake-HX) | DDR4, DDR5 |  |  |  | Dual-channel | Yes | Gen 5, 20 Lanes(CPU only) |  | 10 | 16 | 1 | UHD Graphics 710 | 80 KB (per core) | 2 MB (per core) | 20 MB (shared) | WM790, HM770 | 326 | 100Â°C | [6 empty] | 3200 MT/s | [6 empty] | 1800 MHzup to 3.4 GHz | 55 W | 157 W |  | P-Cores: 6E-Cores: 4 | 96 KB (per core) | 4 MB (per module) | 4800 MT/s |  |  |  |  | 45 W | [6 empty] | 28 seconds | [16 empty] | 4.6 GHz
Intel Core i5-1345U Specs ¦ TechPowerUp CPU Database | Intel BGA 1744 | Intel | 10 nm |  |  | FC-BGA16F |  | Mobile | Active | Jan 4th, 2023 | SRMLZ |  | 1600 MHz | up to 4.7 GHz | 100 MHz | 16.0x | No |  | 15 W |  |  | Raptor Lake-U | Core i5(Raptor Lake-U) | DDR4, DDR5 |  |  |  | Dual-channel | No | Gen 4, 8 Lanes(CPU only) |  | 10 | 12 | 1 | Iris Xe Graphics 80EU | 80 KB (per core) | 1.25 MB (per core) | 12 MB (shared) |  | 309 | 100Â°C |  |  |  | 6400 MT/s |  |  | 3200 MT/s | [6 empty] | 1200 MHzup to 3.5 GHz | 15 W | 55 W | 4267 MT/s | P-Cores: 2E-Cores: 8 | 96 KB (per core) | 4 MB (per module) | 5200 MT/s |  |  |  |  | 12 W | Gen 3, 12 Lanes
Intel Core i5-1345UE Specs ¦ TechPowerUp CPU Database | Intel BGA 1744 | Intel | 10 nm |  |  | FC-BGA16F |  | Mobile | Active | Jan 4th, 2023 | unknown |  | 1400 MHz | up to 4.6 GHz | 100 MHz | 14.0x | No |  | 15 W |  |  | Raptor Lake-U | Core i5(Raptor Lake-U) | DDR4, DDR5 |  |  |  | Dual-channel | No | Gen 4, 8 Lanes(CPU only) |  | 10 | 12 | 1 | Iris Xe Graphics 80EU | 80 KB (per core) | 1.25 MB (per core) | 12 MB (shared) |  |  | 100Â°C |  |  |  | 6400 MT/s |  |  | 3200 MT/s | [6 empty] | 1200 MHzup to 3.4 GHz | 15 W | 55 W | 4267 MT/s | P-Cores: 2E-Cores: 8 | 96 KB (per core) | 4 MB (per module) | 5200 MT/s |  |  |  |  | 12 W | Gen 3, 12 Lanes | [8 empty] | 1000 MHz | 2.5 GHz | 28 W
Intel Core i5-13490F Specs ¦ TechPowerUp CPU Database | Intel Socket 1700 | Intel | 10 nm |  | 215 mmÂ² | FC-LGA16A | 72Â°C | Desktop | Active | Feb 10th, 2023 | SRMC0 | None | 2.5 GHz | up to 4.8 GHz | 100 MHz | 25.0x | No |  | 65 W |  |  | Raptor Lake-S | Core i5(Raptor Lake) | DDR4, DDR5 |  |  |  | Dual-channel | No | Gen 5, 16 Lanes(CPU only) |  | 10 | 16 | 1 | N/A | 80 KB (per core) | 1.25 MB (per core) | 24 MB (shared) | Intel 600 Series, Intel 700 Series | 235 | 100Â°C | [6 empty] | 3200 MT/s | [6 empty] | 1800 MHzup to 3.3 GHz | 65 W | 148 W |  | P-Cores: 6E-Cores: 4 | 96 KB (per core) | 2 MB (per module) | 4800 MT/s | [11 empty] | 28 seconds | Gen 4, 4 Lanes
Intel Core i5-13500 Specs ¦ TechPowerUp CPU Database | Intel Socket 1700 | Intel | 10 nm |  | 215 mmÂ² | FC-LGA16A | 72Â°C | Desktop | Active | Jan 4th, 2023 | SRMBM | Laminar RM1 | 2.5 GHz | up to 4.8 GHz | 100 MHz | 25.0x | No |  | 65 W |  |  | Raptor Lake-S | Core i5(Raptor Lake) | DDR4, DDR5 |  |  |  | Dual-channel | Yes | Gen 5, 16 Lanes(CPU only) |  | 14 | 20 | 1 | UHD Graphics 770 | 80 KB (per core) | 1.25 MB (per core) | 24 MB (shared) | Intel 600 Series, Intel 700 Series | 242 | 100Â°C | [6 empty] | 3200 MT/s | [6 empty] | 1800 MHzup to 3.5 GHz | 65 W | 154 W |  | P-Cores: 6E-Cores: 8 | 96 KB (per core) | 2 MB (per module) | 4800 MT/s | [11 empty] | 28 seconds | Gen 4, 4 Lanes
Intel Core i5-13500E Specs ¦ TechPowerUp CPU Database | Intel Socket 1700 | Intel | 10 nm |  | 215 mmÂ² | FC-LGA16A |  | Desktop | Active | Jan 4th, 2023 | SRMFW |  | 2.4 GHz | up to 4.6 GHz | 100 MHz | 24.0x | No |  | 65 W |  |  | Raptor Lake-S | Core i5(Raptor Lake) | DDR4, DDR5 |  |  |  | Dual-channel | Yes | Gen 5, 16 Lanes(CPU only) |  | 14 | 20 | 1 | UHD Graphics 770 | 80 KB (per core) | 1.25 MB (per core) | 24 MB (shared) | H610, H610E, Q670, Q670E, R680E, W680 |  | 100Â°C | [6 empty] | 3200 MT/s | [6 empty] | 1500 MHzup to 3.3 GHz | 65 W | 154 W |  | P-Cores: 6E-Cores: 8 | 96 KB (per core) | 2 MB (per module) | 4800 MT/s | [11 empty] | 28 seconds | Gen 4, 4 Lanes | 65 W
Intel Core i5-13500H Specs ¦ TechPowerUp CPU Database | Intel BGA 1744 | Intel | 10 nm |  |  | FC-BGA16F | 72Â°C | Mobile | Active | Jan 4th, 2023 | SRMLGSRMHY |  | 2.6 GHz | up to 4.7 GHz | 100 MHz | 26.0x | No |  | 45 W |  |  | Raptor Lake-H | Core i5(Raptor Lake-H) | DDR4, DDR5 |  |  |  | Dual-channel | No | Gen 5, 8 Lanes(CPU only) |  | 12 | 16 | 1 | Iris Xe Graphics 80EU | 80 KB (per core) | 2 MB (per core) | 18 MB (shared) | WM790, HM770 |  | 100Â°C |  |  |  | 6400 MT/s |  |  | 3200 MT/s | [6 empty] | 1900 MHzup to 3.5 GHz | 45 W | 95 W | 4267 MT/s | P-Cores: 4E-Cores: 8 | 96 KB (per core) | 4 MB (per module) | 5200 MT/s |  |  |  |  | 35 W | Gen 3, 12 Lanes | [5 empty] | 28 seconds | Gen 4, 8 Lanes | [15 empty] | 4.7 GHz
Intel Core i5-13500HX Specs ¦ TechPowerUp CPU Database | Intel BGA 1964 | Intel | 10 nm |  | 257 mmÂ² | FC-BGA16F | 72Â°C | Mobile | Active | Jan 4th, 2023 | SRME7 |  | 2.5 GHz | up to 4.7 GHz | 100 MHz | 25.0x | Yes |  | 55 W |  |  | Raptor Lake-HX | Core i5(Raptor Lake-HX) | DDR4, DDR5 |  |  |  | Dual-channel | Yes | Gen 5, 20 Lanes(CPU only) |  | 14 | 20 | 1 | UHD Graphics 710 | 80 KB (per core) | 2 MB (per core) | 24 MB (shared) | WM790, HM770 | 326 | 100Â°C | [6 empty] | 3200 MT/s | [6 empty] | 1800 MHzup to 3.5 GHz | 55 W | 157 W |  | P-Cores: 6E-Cores: 8 | 96 KB (per core) | 4 MB (per module) | 4800 MT/s |  |  |  |  | 45 W | [6 empty] | 28 seconds | [16 empty] | 4.7 GHz
Intel Core i5-13500T Specs ¦ TechPowerUp CPU Database | Intel Socket 1700 | Intel | 10 nm |  | 215 mmÂ² | FC-LGA16A | 72Â°C | Desktop | Active | Jan 4th, 2023 | SRMBQ |  | 1600 MHz | up to 4.6 GHz | 100 MHz | 16.0x | No |  | 35 W |  |  | Raptor Lake-S | Core i5(Raptor Lake) | DDR4, DDR5 |  |  |  | Dual-channel | No | Gen 5, 20 Lanes(CPU only) |  | 14 | 20 | 1 | UHD Graphics 770 | 80 KB (per core) | 1.25 MB (per core) | 24 MB (shared) | Intel 600 Series, Intel 700 Series | 232 | 100Â°C | [6 empty] | 3200 MT/s | [6 empty] | 1200 MHzup to 3.2 GHz | 35 W | 92 W |  | P-Cores: 6E-Cores: 8 | 96 KB (per core) | 2 MB (per module) | 4800 MT/s | [11 empty] | 28 seconds
Intel Core i5-13500TE Specs ¦ TechPowerUp CPU Database | Intel Socket 1700 | Intel | 10 nm |  | 215 mmÂ² | FC-LGA16A | 72Â°C | Desktop | Active | Jan 4th, 2023 | SRMFZ |  | 1300 MHz | up to 4.5 GHz | 100 MHz | 13.0x | No |  | 35 W |  |  | Raptor Lake-S | Core i5(Raptor Lake) | DDR4, DDR5 |  |  |  | Dual-channel | Yes | Gen 5, 16 Lanes(CPU only) |  | 14 | 20 | 1 | UHD Graphics 770 | 80 KB (per core) | 1.25 MB (per core) | 24 MB (shared) | H610, H610E, Q670, Q670E, R680E, W680 | 235 | 100Â°C | [6 empty] | 3200 MT/s | [6 empty] | 1100 MHzup to 3.1 GHz | 35 W | 92 W |  | P-Cores: 6E-Cores: 8 | 96 KB (per core) | 2 MB (per module) | 4800 MT/s | [11 empty] | 28 seconds | Gen 4, 4 Lanes | 35 W
Intel Core i5-13505H Specs ¦ TechPowerUp CPU Database | Intel BGA 1744 | Intel | 10 nm |  |  | FC-BGA16F | 72Â°C | Mobile | Active | Jan 4th, 2023 | SRMHW |  | 2.6 GHz | up to 4.7 GHz | 100 MHz | 26.0x | No |  | 45 W |  |  | Raptor Lake-H | Core i5(Raptor Lake-H) | DDR4, DDR5 |  |  |  | Dual-channel | No | Gen 5, 8 Lanes(CPU only) |  | 12 | 16 | 1 | Iris Xe Graphics 80EU | 80 KB (per core) | 2 MB (per core) | 18 MB (shared) | WM790, HM770 | 342 | 100Â°C |  |  |  | 6400 MT/s |  |  | 3200 MT/s | [6 empty] | 1900 MHzup to 3.5 GHz | 45 W | 95 W | 4267 MT/s | P-Cores: 4E-Cores: 8 | 96 KB (per core) | 4 MB (per module) | 5200 MT/s |  |  |  |  | 35 W | Gen 3, 12 Lanes | [5 empty] | 28 seconds | Gen 4, 8 Lanes | [15 empty] | 4.7 GHz
Intel Core i5-1350P Specs ¦ TechPowerUp CPU Database | Intel BGA 1744 | Intel | 10 nm |  |  | FC-BGA16F |  | Mobile | Active | Jan 4th, 2023 | SRMJ5 |  | 1900 MHz | up to 4.7 GHz | 100 MHz | 19.0x | No |  | 28 W |  |  | Raptor Lake-P | Core i5(Raptor Lake-P) | DDR4, DDR5 |  |  |  | Dual-channel | No | Gen 4, 20 Lanes(CPU only) |  | 12 | 16 | 1 | Iris Xe Graphics 80EU | 80 KB (per core) | 2 MB (per core) | 12 MB (shared) |  | 320 | 100Â°C |  |  |  | 6400 MT/s |  |  | 3200 MT/s | [6 empty] | 1900 MHzup to 3.5 GHz | 28 W | 64 W | 4267 MT/s | P-Cores: 4E-Cores: 8 | 96 KB (per core) | 4 MB (per module) | 5200 MT/s |  |  |  |  | 20 W
Intel Core i5-13600 Specs ¦ TechPowerUp CPU Database | Intel Socket 1700 | Intel | 10 nm |  | 215 mmÂ² | FC-LGA16A | 72Â°C | Desktop | Active | Jan 4th, 2023 | SRMBS | None | 2.7 GHz | up to 5 GHz | 100 MHz | 27.0x | No |  | 65 W |  |  | Raptor Lake-S | Core i5(Raptor Lake) | DDR4, DDR5 |  |  |  | Dual-channel | Yes | Gen 5, 16 Lanes(CPU only) |  | 14 | 20 | 1 | UHD Graphics 770 | 80 KB (per core) | 1.25 MB (per core) | 24 MB (shared) | Intel 600 Series, Intel 700 Series | 255 | 100Â°C | [6 empty] | 3200 MT/s | [6 empty] | 2000 MHzup to 3.7 GHz | 65 W | 154 W |  | P-Cores: 6E-Cores: 8 | 96 KB (per core) | 2 MB (per module) | 4800 MT/s | [11 empty] | 28 seconds | Gen 4, 4 Lanes
Intel Core i5-13600H Specs ¦ TechPowerUp CPU Database | Intel BGA 1744 | Intel | 10 nm |  |  | FC-BGA16F | 72Â°C | Mobile | Active | Jan 4th, 2023 | SRMHZ |  | 2.8 GHz | up to 4.8 GHz | 100 MHz | 28.0x | No |  | 45 W |  |  | Raptor Lake-H | Core i5(Raptor Lake-H) | DDR4, DDR5 |  |  |  | Dual-channel | No | Gen 5, 8 Lanes(CPU only) |  | 12 | 16 | 1 | Iris Xe Graphics 80EU | 80 KB (per core) | 2 MB (per core) | 18 MB (shared) | WM790, HM770 | 311 | 100Â°C |  |  |  | 6400 MT/s |  |  | 3200 MT/s | [6 empty] | 2.1 GHzup to 3.8 GHz | 45 W | 95 W | 4267 MT/s | P-Cores: 4E-Cores: 8 | 96 KB (per core) | 4 MB (per module) | 5200 MT/s |  |  |  |  | 35 W | Gen 3, 12 Lanes | [5 empty] | 28 seconds | Gen 4, 8 Lanes | [15 empty] | 4.8 GHz
Intel Core i5-13600HX Specs ¦ TechPowerUp CPU Database | Intel BGA 1964 | Intel | 10 nm |  | 257 mmÂ² | FC-BGA16F | 72Â°C | Mobile | Active | Jan 4th, 2023 | SRME6 |  | 2.6 GHz | up to 4.8 GHz | 100 MHz | 26.0x | Yes |  | 55 W |  |  | Raptor Lake-HX | Core i5(Raptor Lake-HX) | DDR4, DDR5 |  |  |  | Dual-channel | Yes | Gen 5, 20 Lanes(CPU only) |  | 14 | 20 | 1 | UHD Graphics 770 | 80 KB (per core) | 2 MB (per core) | 24 MB (shared) | WM790, HM770 | 284 | 100Â°C | [6 empty] | 3200 MT/s | [6 empty] | 1900 MHzup to 3.6 GHz | 55 W | 157 W |  | P-Cores: 6E-Cores: 8 | 96 KB (per core) | 4 MB (per module) | 4800 MT/s |  |  |  |  | 45 W | [6 empty] | 28 seconds | [16 empty] | 4.8 GHz
Intel Core i5-13600K Specs ¦ TechPowerUp CPU Database | Intel Socket 1700 | Intel | 10 nm |  | 257 mmÂ² | FC-LGA16A | 72Â°C | Desktop | Active | Sep 27th, 2022 | SRMBD |  | 3.5 GHz | up to 5.1 GHz | 100 MHz | 35.0x | Yes |  | 125 W |  |  | Raptor Lake-S | Core i5(Raptor Lake) | DDR4, DDR5 |  |  |  | Dual-channel | Yes | Gen 5, 16 Lanes(CPU only) |  | 14 | 20 | 1 | UHD Graphics 770 | 80 KB (per core) | 2 MB (per core) | 24 MB (shared) | Z690, Z790 | 319 | 100Â°C | [6 empty] | 3200 MT/s | [6 empty] | 2.6 GHzup to 3.9 GHz | 181 W | 181 W |  | P-Cores: 6E-Cores: 8 | 96 KB (per core) | 4 MB (per module) | 5600 MT/s | [11 empty] | Unlimited | Gen 4, 4 Lanes | [16 empty] | Oct 20th, 2022
Intel Core i5-13600KF Specs ¦ TechPowerUp CPU Database | Intel Socket 1700 | Intel | 10 nm |  | 257 mmÂ² | FC-LGA16A | 72Â°C | Desktop | Active | Sep 27th, 2022 | SRMBE |  | 3.5 GHz | up to 5.1 GHz | 100 MHz | 35.0x | Yes |  | 125 W |  |  | Raptor Lake-S | Core i5(Raptor Lake) | DDR4, DDR5 |  |  |  | Dual-channel | Yes | Gen 5, 16 Lanes(CPU only) |  | 14 | 20 | 1 | N/A | 80 KB (per core) | 2 MB (per core) | 24 MB (shared) | H610, B660, H670, Q670, Z690, W680, B760, H770, Z790 | 294 | 100Â°C | [6 empty] | 3200 MT/s | [6 empty] | 2.6 GHzup to 3.9 GHz | 181 W | 181 W |  | P-Cores: 6E-Cores: 8 | 96 KB (per core) | 4 MB (per module) | 5600 MT/s | [11 empty] | Unlimited | Gen 4, 4 Lanes | [16 empty] | Oct 20th, 2022
Intel Core i5-13600T Specs ¦ TechPowerUp CPU Database | Intel Socket 1700 | Intel | 10 nm |  | 215 mmÂ² | FC-LGA16A | 72Â°C | Desktop | Active | Jan 4th, 2023 | SRMBL | None | 1800 MHz | up to 4.8 GHz | 100 MHz | 18.0x | No |  | 35 W |  |  | Raptor Lake-S | Core i5(Raptor Lake) | DDR4, DDR5 |  |  |  | Dual-channel | Yes | Gen 5, 16 Lanes(CPU only) |  | 14 | 20 | 1 | UHD Graphics 770 | 80 KB (per core) | 1.25 MB (per core) | 24 MB (shared) | Intel 600 Series, Intel 700 Series | 255 | 100Â°C | [6 empty] | 3200 MT/s | [6 empty] | 1300 MHzup to 3.4 GHz | 35 W | 92 W |  | P-Cores: 6E-Cores: 8 | 96 KB (per core) | 2 MB (per module) | 4800 MT/s | [11 empty] | 28 seconds | Gen 4, 4 Lanes
Intel Core i5-14400 Specs ¦ TechPowerUp CPU Database | Intel Socket 1700 | Intel | 10 nm |  | 215 mmÂ² | FC-LGA16A |  | Desktop | Active | Jan 8th, 2024 | SRN3QSRN46 | Laminar RM1 | 2.5 GHz | up to 4.7 GHz | 100 MHz | 25.0x | No |  | 65 W |  |  | Raptor Lake-R | Core i5(Raptor Lake Refresh) | DDR4, DDR5 |  |  |  | Dual-channel | Yes | Gen 5, 16 Lanes(CPU only) |  | 10 | 16 | 1 | UHD Graphics 730 | 80 KB (per core) | 1.25 MB (per core) | 20 MB (shared) | Intel 600 Series, Intel 700 Series | 221 | 100Â°C | [6 empty] | 3200 MT/s | [6 empty] | 1800 MHzup to 3.5 GHz | 65 W | 154 W |  | P-Cores: 6E-Cores: 4 | 96 KB (per core) | 2 MB (per module) | 4800 MT/s | [11 empty] | 28 seconds | Gen 4, 4 Lanes
Intel Core i5-14400F Specs ¦ TechPowerUp CPU Database | Intel Socket 1700 | Intel | 10 nm |  | 215 mmÂ² | FC-LGA16A |  | Desktop | Active | Jan 8th, 2024 | SRN3RSRN47 | Laminar RM1 | 2.5 GHz | up to 4.7 GHz | 100 MHz | 25.0x | No |  | 65 W |  |  | Raptor Lake-R | Core i5(Raptor Lake Refresh) | DDR4, DDR5 |  |  |  | Dual-channel | Yes | Gen 5, 16 Lanes(CPU only) |  | 10 | 16 | 1 | N/A | 80 KB (per core) | 1.25 MB (per core) | 20 MB (shared) | Intel 600 Series, Intel 700 Series | 196 | 100Â°C | [6 empty] | 3200 MT/s | [6 empty] | 1800 MHzup to 3.5 GHz | 65 W | 148 W |  | P-Cores: 6E-Cores: 4 | 96 KB (per core) | 2 MB (per module) | 4800 MT/s | [11 empty] | 28 seconds | Gen 4, 4 Lanes
Intel Core i5-14400T Specs ¦ TechPowerUp CPU Database | Intel Socket 1700 | Intel | 10 nm |  | 215 mmÂ² | FC-LGA16A |  | Desktop | Active | Jan 8th, 2024 | SRN3N |  | 1500 MHz | up to 4.5 GHz | 100 MHz | 15.0x | No |  | 35 W |  |  | Raptor Lake-R | Core i5(Raptor Lake Refresh) | DDR4, DDR5 |  |  |  | Dual-channel | Yes | Gen 5, 16 Lanes(CPU only) |  | 10 | 16 | 1 | UHD Graphics 730 | 80 KB (per core) | 1.25 MB (per core) | 20 MB (shared) | Intel 600 Series, Intel 700 Series | 221 | 100Â°C | [6 empty] | 3200 MT/s | [6 empty] | 1100 MHzup to 3.2 GHz | 65 W | 154 W |  | P-Cores: 6E-Cores: 4 | 96 KB (per core) | 2 MB (per module) | 4800 MT/s | [11 empty] | 28 seconds | Gen 4, 4 Lanes
Intel Core i5-14401E Specs ¦ TechPowerUp CPU Database | Intel Socket 1700 | Intel | 10 nm |  | 215 mmÂ² | FC-LGA16A |  | Desktop | Active | 2024-07-01 | Q49JSRNJS |  | 2.5 GHz | up to 4.7 GHz | 100 MHz | 25.0x | No |  | 65 W |  |  | Raptor Lake-R | Core i5(Raptor Lake Refresh) | DDR4, DDR5 |  |  |  | Dual-channel | Yes | Gen 5, 16 Lanes(CPU only) |  | 6 | 12 | 1 | UHD Graphics 730 | 80 KB (per core) | 1.25 MB (per core) | 20 MB (shared) | Intel 600 Series, Intel 700 Series |  | 100Â°C | [6 empty] | 3200 MT/s | [7 empty] | 65 W | 154 W |  |  | 96 KB (per core) | 2 MB (per module) | 4800 MT/s | [12 empty] | Gen 4, 4 Lanes
Intel Core i5-14401TE Specs ¦ TechPowerUp CPU Database | Intel Socket 1700 | Intel | 10 nm |  | 215 mmÂ² | FC-LGA16A |  | Desktop | Active | 2024-07-01 | Q4T4SRNJP |  | 2000 MHz | up to 4.5 GHz | 100 MHz | 20.0x | No |  | 45 W |  |  | Raptor Lake-R | Core i5(Raptor Lake Refresh) | DDR4, DDR5 |  |  |  | Dual-channel | Yes | Gen 5, 16 Lanes(CPU only) |  | 6 | 12 | 1 | UHD Graphics 730 | 80 KB (per core) | 1.25 MB (per core) | 20 MB (shared) | Intel 600 Series, Intel 700 Series |  | 100Â°C | [6 empty] | 3200 MT/s | [7 empty] | 45 W | 89 W |  |  | 96 KB (per core) | 2 MB (per module) | 4800 MT/s | [12 empty] | Gen 4, 4 Lanes
Intel Core i5-14450HX Specs ¦ TechPowerUp CPU Database | Intel BGA 1964 | Intel | 10 nm |  | 257 mmÂ² | FC-BGA16F | 72Â°C | Mobile | Active | Jan 8th, 2024 | SRMXK |  | 2.4 GHz | up to 4.8 GHz | 100 MHz | 24.0x | Yes |  | 55 W |  |  | Raptor Lake-HX | Core i5(Raptor Lake-HX Refresh) | DDR4, DDR5 |  |  |  | Dual-channel | Yes | Gen 5, 16 Lanes(CPU only) |  | 10 | 16 | 1 | UHD Graphics 710 | 80 KB (per core) | 2 MB (per core) | 20 MB (shared) | WM790, HM770 |  | 100Â°C | [6 empty] | 3200 MT/s | [6 empty] | 1800 MHzup to 3.5 GHz | 55 W | 157 W |  | P-Cores: 6E-Cores: 4 | 96 KB (per core) | 4 MB (per module) | 5600 MT/s |  |  |  |  | 45 W | [6 empty] | 28 seconds | Gen 4, 4 Lanes
Intel Core i5-14490F Specs ¦ TechPowerUp CPU Database | Intel Socket 1700 | Intel | 10 nm |  | 215 mmÂ² | FC-LGA16A | 72Â°C | Desktop | Active | 2024-01-01 | SRN35 |  | 2.5 GHz | up to 5 GHz | 100 MHz | 25.0x | No |  | 65 W |  |  | Raptor Lake-R | Core i5(Raptor Lake Refresh) | DDR4, DDR5 |  |  |  | Dual-channel | No | Gen 5, 16 Lanes(CPU only) |  | 10 | 16 | 1 | N/A | 80 KB (per core) | 1.25 MB (per core) | 24 MB (shared) | Intel 600 Series, Intel 700 Series |  | 100Â°C | [6 empty] | 3200 MT/s | [6 empty] | 1800 MHzup to 3.3 GHz | 65 W | 148 W |  | P-Cores: 6E-Cores: 4 | 96 KB (per core) | 2 MB (per module) | 4800 MT/s | [11 empty] | 28 seconds | Gen 4, 4 Lanes
Intel Core i5-14500 Specs ¦ TechPowerUp CPU Database | Intel Socket 1700 | Intel | 10 nm |  | 215 mmÂ² | FC-LGA16A |  | Desktop | Active | Jan 8th, 2024 | SRN3T | Laminar RM1 | 2.6 GHz | up to 5 GHz | 100 MHz | 26.0x | No |  | 65 W |  |  | Raptor Lake-R | Core i5(Raptor Lake Refresh) | DDR4, DDR5 |  |  |  | Dual-channel | Yes | Gen 5, 16 Lanes(CPU only) |  | 14 | 20 | 1 | UHD Graphics 770 | 80 KB (per core) | 1.25 MB (per core) | 24 MB (shared) | Intel 600 Series, Intel 700 Series | 232 | 100Â°C | [6 empty] | 3200 MT/s | [6 empty] | 2000 MHzup to 3.7 GHz | 65 W | 154 W |  | P-Cores: 6E-Cores: 8 | 96 KB (per core) | 2 MB (per module) | 4800 MT/s | [11 empty] | 28 seconds | Gen 4, 4 Lanes
Intel Core i5-14500HX Specs ¦ TechPowerUp CPU Database | Intel BGA 1964 | Intel | 10 nm |  | 257 mmÂ² | FC-BGA16F | 72Â°C | Mobile | Active | Jan 8th, 2024 | SRMXJ |  | 2.6 GHz | up to 4.9 GHz | 100 MHz | 26.0x | Yes |  | 55 W |  |  | Raptor Lake-HX | Core i5(Raptor Lake-HX Refresh) | DDR4, DDR5 |  |  |  | Dual-channel | Yes | Gen 5, 16 Lanes(CPU only) |  | 14 | 20 | 1 | UHD Graphics 770 | 80 KB (per core) | 2 MB (per core) | 24 MB (shared) | WM790, HM770 |  | 100Â°C | [6 empty] | 3200 MT/s | [6 empty] | 1900 MHzup to 3.7 GHz | 55 W | 157 W |  | P-Cores: 6E-Cores: 8 | 96 KB (per core) | 4 MB (per module) | 5600 MT/s |  |  |  |  | 45 W | [6 empty] | 28 seconds | Gen 4, 4 Lanes
Intel Core i5-14500T Specs ¦ TechPowerUp CPU Database | Intel Socket 1700 | Intel | 10 nm |  | 215 mmÂ² | FC-LGA16A |  | Desktop | Active | Jan 8th, 2024 | SRN3P | None | 1700 MHz | up to 4.8 GHz | 100 MHz | 17.0x | No |  | 35 W |  |  | Raptor Lake-R | Core i5(Raptor Lake Refresh) | DDR4, DDR5 |  |  |  | Dual-channel | Yes | Gen 5, 16 Lanes(CPU only) |  | 14 | 20 | 1 | UHD Graphics 770 | 80 KB (per core) | 1.25 MB (per core) | 24 MB (shared) | Intel 600 Series, Intel 700 Series | 232 | 100Â°C | [6 empty] | 3200 MT/s | [6 empty] | 1200 MHzup to 3.4 GHz | 35 W | 92 W |  | P-Cores: 6E-Cores: 8 | 96 KB (per core) | 2 MB (per module) | 4800 MT/s | [11 empty] | 28 seconds | Gen 4, 4 Lanes
Intel Core i5-14501E Specs ¦ TechPowerUp CPU Database | Intel Socket 1700 | Intel | 10 nm |  | 215 mmÂ² | FC-LGA16A |  | Desktop | Active | 2024-07-01 | Q49HSRNJM | Laminar RM1 | 3.3 GHz | up to 5.2 GHz | 100 MHz | 33.0x | No |  | 65 W |  |  | Raptor Lake-R | Core i5(Raptor Lake Refresh) | DDR4, DDR5 |  |  |  | Dual-channel | Yes | Gen 5, 16 Lanes(CPU only) |  | 6 | 12 | 1 | UHD Graphics 770 | 80 KB (per core) | 1.25 MB (per core) | 24 MB (shared) | Intel 600 Series, Intel 700 Series |  | 100Â°C | [6 empty] | 3200 MT/s | [7 empty] | 65 W | 154 W |  |  |  |  | 4800 MT/s | [12 empty] | Gen 4, 4 Lanes
Intel Core i5-14501TE Specs ¦ TechPowerUp CPU Database | Intel Socket 1700 | Intel | 10 nm |  | 215 mmÂ² | FC-LGA16A |  | Desktop | Active | 2024-07-01 | Q49KSRNJN | Laminar RM1 | 2.2 GHz | up to 5.1 GHz | 100 MHz | 22.0x | No |  | 45 W |  |  | Raptor Lake-R | Core i5(Raptor Lake Refresh) | DDR4, DDR5 |  |  |  | Dual-channel | Yes | Gen 5, 16 Lanes(CPU only) |  | 6 | 12 | 1 | UHD Graphics 770 | 80 KB (per core) | 1.25 MB (per core) | 24 MB (shared) | Intel 600 Series, Intel 700 Series |  | 100Â°C | [6 empty] | 3200 MT/s | [7 empty] | 45 W | 89 W |  |  |  |  | 4800 MT/s | [12 empty] | Gen 4, 4 Lanes
Intel Core i5-14600 Specs ¦ TechPowerUp CPU Database | Intel Socket 1700 | Intel | 10 nm |  | 257 mmÂ² | FC-LGA16A |  | Desktop | Active | Jan 8th, 2024 | SRN44 | None | 2.7 GHz | up to 5.2 GHz | 100 MHz | 27.0x | No |  | 65 W |  |  | Raptor Lake-R | Core i5(Raptor Lake Refresh) | DDR4, DDR5 |  |  |  | Dual-channel | Yes | Gen 5, 16 Lanes(CPU only) |  | 14 | 20 | 1 | UHD Graphics 770 | 80 KB (per core) | 2 MB (per core) | 24 MB (shared) | Intel 600 Series, Intel 700 Series | 255 | 100Â°C | [6 empty] | 3200 MT/s | [6 empty] | 2000 MHzup to 3.9 GHz | 65 W | 154 W |  | P-Cores: 6E-Cores: 8 | 96 KB (per core) | 4 MB (per module) | 5600 MT/s | [11 empty] | 28 seconds | Gen 4, 4 Lanes
Intel Core i5-14600K Specs ¦ TechPowerUp CPU Database | Intel Socket 1700 | Intel | 10 nm |  | 257 mmÂ² | FC-LGA16A | 72Â°C | Desktop | Active | Oct 17th, 2023 | SRN43 | None | 3.5 GHz | up to 5.3 GHz | 100 MHz | 35.0x | Yes |  | 125 W |  |  | Raptor Lake-R | Core i5(Raptor Lake Refresh) | DDR4, DDR5 |  |  |  | Dual-channel | Yes | Gen 5, 16 Lanes(CPU only) |  | 14 | 20 | 1 | UHD Graphics 770 | 80 KB (per core) | 2 MB (per core) | 24 MB (shared) | Intel 600 Series, Intel 700 Series | 319 | 100Â°C | [6 empty] | 3200 MT/s | [6 empty] | 2.6 GHzup to 4 GHz | 181 W | 181 W |  | P-Cores: 6E-Cores: 8 | 96 KB (per core) | 4 MB (per module) | 5600 MT/s | [11 empty] | Unlimited | Gen 4, 4 Lanes
Intel Core i5-14600KF Specs ¦ TechPowerUp CPU Database | Intel Socket 1700 | Intel | 10 nm |  | 257 mmÂ² | FC-LGA16A | 72Â°C | Desktop | Active | Oct 17th, 2023 | SRN42 | None | 3.5 GHz | up to 5.3 GHz | 100 MHz | 35.0x | Yes |  | 125 W |  |  | Raptor Lake-R | Core i5(Raptor Lake Refresh) | DDR4, DDR5 |  |  |  | Dual-channel | Yes | Gen 5, 16 Lanes(CPU only) |  | 14 | 20 | 1 | N/A | 80 KB (per core) | 2 MB (per core) | 24 MB (shared) | Intel 600 Series, Intel 700 Series | 294 | 100Â°C | [6 empty] | 3200 MT/s | [6 empty] | 2.6 GHzup to 4 GHz | 181 W | 181 W |  | P-Cores: 6E-Cores: 8 | 96 KB (per core) | 4 MB (per module) | 5600 MT/s | [11 empty] | Unlimited | Gen 4, 4 Lanes
Intel Core i5-14600T Specs ¦ TechPowerUp CPU Database | Intel Socket 1700 | Intel | 10 nm |  | 257 mmÂ² | FC-LGA16A |  | Desktop | Active | Jan 8th, 2024 | SRN46 | None | 1800 MHz | up to 5.1 GHz | 100 MHz | 18.0x | No |  | 35 W |  |  | Raptor Lake-R | Core i5(Raptor Lake Refresh) | DDR4, DDR5 |  |  |  | Dual-channel | Yes | Gen 5, 16 Lanes(CPU only) |  | 14 | 20 | 1 | UHD Graphics 770 | 80 KB (per core) | 2 MB (per core) | 24 MB (shared) | Intel 600 Series, Intel 700 Series | 255 | 100Â°C | [6 empty] | 3200 MT/s | [6 empty] | 2000 MHzup to 3.6 GHz | 35 W | 92 W |  | P-Cores: 6E-Cores: 8 | 96 KB (per core) | 4 MB (per module) | 5600 MT/s | [11 empty] | 28 seconds | Gen 4, 4 Lanes
Intel Core i5-2300 Specs ¦ TechPowerUp CPU Database | Intel Socket 1155 | Intel | 32 nm | 1,160 million | 216 mmÂ² | FC-LGA10 |  | Desktop | End-of-life | Jan 9th, 2011 | SR00D |  | 2.8 GHz | up to 3.1 GHz | 100 MHz | 28.0x | No |  | 95 W |  |  | Sandy Bridge | Core i5(Sandy Bridge) | DDR3 |  |  |  | Dual-channel | No | Gen 3, 16 Lanes(CPU only) |  | 4 | 4 | 1 | Intel HD 2000 | 64 KB (per core) | 256 KB (per core) | 6 MB (shared)
Intel Core i5-2310 Specs ¦ TechPowerUp CPU Database | Intel Socket 1155 | Intel | 32 nm | 1,160 million | 216 mmÂ² | FC-LGA10 | 73Â°C | Desktop | End-of-life | May 22nd, 2011 | SR02K |  | 2.9 GHz | up to 3.2 GHz | 100 MHz | 29.0x | No | 1.176 V | 95 W |  |  | Sandy Bridge | Core i5(Sandy Bridge) | DDR3 |  |  |  | Dual-channel | No | Gen 3, 16 Lanes(CPU only) |  | 4 | 4 | 1 | Intel HD 2000 | 64 KB (per core) | 256 KB (per core) | 6 MB (shared)
Intel Core i5-2320 Specs ¦ TechPowerUp CPU Database | Intel Socket 1155 | Intel | 32 nm | 1,160 million | 216 mmÂ² | FC-LGA10 |  | Desktop | End-of-life | Sep 4th, 2011 | SR02L |  | 3 GHz | up to 3.3 GHz | 100 MHz | 30.0x | No |  | 95 W |  |  | Sandy Bridge | Core i5(Sandy Bridge) | DDR3 |  |  |  | Dual-channel | No | Gen 3, 16 Lanes(CPU only) |  | 4 | 4 | 1 | Intel HD 2000 | 64 KB (per core) | 256 KB (per core) | 6 MB (shared)
Intel Core i5-2380P Specs ¦ TechPowerUp CPU Database | Intel Socket 1155 | Intel | 32 nm | 1,160 million | 216 mmÂ² | FC-LGA10 |  | Desktop | unknown | Jan 30th, 2012 | SR0G2 |  | 3.1 GHz | up to 3.4 GHz | 100 MHz | 31.0x | No |  | 95 W |  |  | Sandy Bridge | Core i5(Sandy Bridge) | DDR3 |  |  |  | Dual-channel | No | Gen 3, 16 Lanes(CPU only) |  | 4 | 4 | 1 | N/A | 64 KB (per core) | 256 KB (per core) | 6 MB (shared)
Intel Core i5-2390T Specs ¦ TechPowerUp CPU Database | Intel Socket 1155 | Intel | 32 nm | 504 million | 131 mmÂ² | FC-LGA10 |  | Desktop | End-of-life | Feb 20th, 2011 | SR065 |  | 2.7 GHz | up to 3.5 GHz | 100 MHz | 27.0x | No |  | 35 W |  |  | Sandy Bridge | Core i5(Sandy Bridge) | DDR3 |  |  |  | Dual-channel | No | Gen 3, 16 Lanes(CPU only) |  | 2 | 4 | 1 | Intel HD 2000 | 64 KB (per core) | 256 KB (per core) | 3 MB (shared)
Intel Core i5-2400 Specs ¦ TechPowerUp CPU Database | Intel Socket 1155 | Intel | 32 nm | 1,160 million | 216 mmÂ² | FC-LGA10 |  | Desktop | End-of-life | Jan 9th, 2011 | SR00Q |  | 3.1 GHz | up to 3.4 GHz | 100 MHz | 31.0x | No |  | 95 W |  |  | Sandy Bridge | Core i5(Sandy Bridge) | DDR3 |  |  |  | Dual-channel | No | Gen 3, 16 Lanes(CPU only) |  | 4 | 4 | 1 | Intel HD 2000 | 64 KB (per core) | 256 KB (per core) | 6 MB (shared)
Intel Core i5-2400S Specs ¦ TechPowerUp CPU Database | Intel Socket 1155 | Intel | 32 nm | 1,160 million | 216 mmÂ² | FC-LGA10 |  | Desktop | End-of-life | Jan 9th, 2011 | SR00S |  | 2.5 GHz | up to 3.3 GHz | 100 MHz | 25.0x | No |  | 65 W |  |  | Sandy Bridge | Core i5(Sandy Bridge) | DDR3 |  |  |  | Dual-channel | No | Gen 3, 16 Lanes(CPU only) |  | 4 | 4 | 1 | Intel HD 2000 | 64 KB (per core) | 256 KB (per core) | 6 MB (shared)
Intel Core i5-2405S Specs ¦ TechPowerUp CPU Database | Intel Socket 1155 | Intel | 32 nm | 1,160 million | 216 mmÂ² | FC-LGA10 |  | Desktop | End-of-life | May 22nd, 2011 | SR0BB |  | 2.5 GHz | up to 3.3 GHz | 100 MHz | 25.0x | No |  | 65 W |  |  | Sandy Bridge | Core i5(Sandy Bridge) | DDR3 |  |  |  | Dual-channel | No | Gen 3, 16 Lanes(CPU only) |  | 4 | 4 | 1 | Intel HD 3000 | 64 KB (per core) | 256 KB (per core) | 6 MB (shared)
Intel Core i5-2410M Specs ¦ TechPowerUp CPU Database | Intel Socket G2 (988B) | Intel | 32 nm | 624 million | 149 mmÂ² | rPGA |  | Mobile | End-of-life | Feb 1st, 2011 | SR04B |  | 2.3 GHz | N/A | 100 MHz | 23.0x | No |  | 35 W |  |  | Sandy Bridge | Core i5(Sandy Bridge) | DDR3 |  |  |  | Dual-channel | No |  |  | 2 | 4 | 1 | Intel HD 3000 | 64 KB (per core) | 256 KB (per core) | 3 MB (shared)
Intel Core i5-2410M Specs ¦ TechPowerUp CPU Database | Intel BGA 1023 | Intel | 32 nm | 624 million | 149 mmÂ² | rPGA |  | Mobile | End-of-life | Feb 1st, 2011 | SR04G |  | 2.3 GHz | N/A | 100 MHz | 23.0x | No |  | 35 W |  |  | Sandy Bridge | Core i5(Sandy Bridge) | DDR3 |  |  |  | Dual-channel | No |  |  | 2 | 4 | 1 | Intel HD 3000 | 64 KB (per core) | 256 KB (per core) | 3 MB (shared)
Intel Core i5-2415M Specs ¦ TechPowerUp CPU Database | Intel BGA 1023 | Intel | 32 nm | 624 million | 149 mmÂ² | rPGA |  | Mobile | End-of-life | Sep 1st, 2011 | unknown |  | 2.3 GHz | N/A | 100 MHz | 23.0x | No |  | 35 W |  |  | Sandy Bridge | Core i5(Sandy Bridge) | DDR3 |  |  |  | Dual-channel | No |  |  | 2 | 4 | 1 | Intel HD 3000 | 64 KB (per core) | 256 KB (per core) | 3 MB (shared)
Intel Core i5-2430M Specs ¦ TechPowerUp CPU Database | Intel BGA 1023 | Intel | 32 nm | 624 million | 149 mmÂ² | rPGA |  | Mobile | End-of-life | Oct 1st, 2011 | SR04W |  | 2.4 GHz | N/A | 100 MHz | 24.0x | No |  | 35 W |  |  | Sandy Bridge | Core i5(Sandy Bridge) | DDR3 |  |  |  | Dual-channel | No |  |  | 2 | 4 | 1 | Intel HD 3000 | 64 KB (per core) | 256 KB (per core) | 3 MB (shared)
Intel Core i5-2430M Specs ¦ TechPowerUp CPU Database | Intel Socket G2 (988B) | Intel | 32 nm | 624 million | 149 mmÂ² | rPGA |  | Mobile | End-of-life | Oct 1st, 2011 | SR04W |  | 2.4 GHz | N/A | 100 MHz | 24.0x | No |  | 35 W |  |  | Sandy Bridge | Core i5(Sandy Bridge) | DDR3 |  |  |  | Dual-channel | No |  |  | 2 | 4 | 1 | Intel HD 3000 | 64 KB (per core) | 256 KB (per core) | 3 MB (shared)
Intel Core i5-2435M Specs ¦ TechPowerUp CPU Database | Intel Socket G2 (988B) | Intel | 32 nm | 624 million | 149 mmÂ² | rPGA |  | Mobile | End-of-life | Sep 1st, 2011 | unknown |  | 2.4 GHz | N/A | 100 MHz | 24.0x | No |  | 35 W |  |  | Sandy Bridge | Core i5(Sandy Bridge) | DDR3 |  |  |  | Dual-channel | No |  |  | 2 | 4 | 1 | Intel HD 3000 | 64 KB (per core) | 256 KB (per core) | 3 MB (shared)
Intel Core i5-2435M Specs ¦ TechPowerUp CPU Database | Intel BGA 1023 | Intel | 32 nm | 624 million | 149 mmÂ² | rPGA |  | Mobile | End-of-life | Sep 1st, 2011 | unknown |  | 2.4 GHz | N/A | 100 MHz | 24.0x | No |  | 35 W |  |  | Sandy Bridge | Core i5(Sandy Bridge) | DDR3 |  |  |  | Dual-channel | No |  |  | 2 | 4 | 1 | Intel HD 3000 | 64 KB (per core) | 256 KB (per core) | 3 MB (shared)
Intel Core i5-2450M Specs ¦ TechPowerUp CPU Database | Intel Socket G2 (988B) | Intel | 32 nm | 624 million | 149 mmÂ² | rPGA |  | Mobile | unknown | Jan 1st, 2012 | SR0CH |  | 2.5 GHz | N/A | 100 MHz | 25.0x | No |  | 35 W |  |  | Sandy Bridge | Core i5(Sandy Bridge) | DDR3 |  |  |  | Dual-channel | No |  |  | 2 | 4 | 1 | Intel HD 3000 | 64 KB (per core) | 256 KB (per core) | 3 MB (shared)
Intel Core i5-2450M Specs ¦ TechPowerUp CPU Database | Intel BGA 1023 | Intel | 32 nm | 624 million | 149 mmÂ² | rPGA |  | Mobile | unknown | Jan 1st, 2012 | SR0CH |  | 2.5 GHz | N/A | 100 MHz | 25.0x | No |  | 35 W |  |  | Sandy Bridge | Core i5(Sandy Bridge) | DDR3 |  |  |  | Dual-channel | No |  |  | 2 | 4 | 1 | Intel HD 3000 | 64 KB (per core) | 256 KB (per core) | 3 MB (shared)
Intel Core i5-2450P Specs ¦ TechPowerUp CPU Database | Intel Socket 1155 | Intel | 32 nm | 1,160 million | 216 mmÂ² | FC-LGA10 |  | Desktop | unknown | Jan 30th, 2012 | SR0G1 |  | 3.2 GHz | up to 3.5 GHz | 100 MHz | 32.0x | No |  | 95 W |  |  | Sandy Bridge | Core i5(Sandy Bridge) | DDR3 |  |  |  | Dual-channel | No | Gen 3, 16 Lanes(CPU only) |  | 4 | 4 | 1 | N/A | 64 KB (per core) | 256 KB (per core) | 6 MB (shared)
Intel Core i5-2467M Specs ¦ TechPowerUp CPU Database | Intel BGA 1023 | Intel | 32 nm | 624 million | 149 mmÂ² | rPGA |  | Mobile | End-of-life | Jun 1st, 2011 | SR0D6 |  | 1600 MHz | N/A | 100 MHz | 16.0x | No |  | 17 W |  |  | Sandy Bridge | Core i5(Sandy Bridge) | DDR3 |  |  |  | Dual-channel | No |  |  | 2 | 4 | 1 | Intel HD 3000 | 64 KB (per core) | 256 KB (per core) | 3 MB (shared)
Intel Core i5-2500 Specs ¦ TechPowerUp CPU Database | Intel Socket 1155 | Intel | 32 nm | 1,160 million | 216 mmÂ² | FC-LGA10 |  | Desktop | End-of-life | Jan 9th, 2011 | SR00T |  | 3.3 GHz | up to 3.7 GHz | 100 MHz | 33.0x | No |  | 95 W |  |  | Sandy Bridge | Core i5(Sandy Bridge) | DDR3 |  |  |  | Dual-channel | No | Gen 3, 16 Lanes(CPU only) |  | 4 | 4 | 1 | Intel HD 2000 | 64 KB (per core) | 256 KB (per core) | 6 MB (shared)
Intel Core i5-2500K Specs ¦ TechPowerUp CPU Database | Intel Socket 1155 | Intel | 32 nm | 1,160 million | 216 mmÂ² | FC-LGA10 |  | Desktop | End-of-life | Jan 9th, 2011 | SR008 |  | 3.3 GHz | up to 3.7 GHz | 100 MHz | 33.0x | Yes |  | 95 W |  |  | Sandy Bridge | Core i5(Sandy Bridge) | DDR3 |  |  | 1600 MT/s | Dual-channel | No | Gen 2, 16 Lanes(CPU only) |  | 4 | 4 | 1 | Intel HD 3000 | 64 KB (per core) | 256 KB (per core) | 6 MB (shared) | Z77, Z75, Q77, H77, Q75, B75, Z68, P67, H67, Q67, B65, H61 | 216
Intel Core i5-2500S Specs ¦ TechPowerUp CPU Database | Intel Socket 1155 | Intel | 32 nm | 1,160 million | 216 mmÂ² | FC-LGA10 |  | Desktop | End-of-life | Jan 9th, 2011 | SR009 |  | 2.7 GHz | up to 3.7 GHz | 100 MHz | 27.0x | No |  | 65 W |  |  | Sandy Bridge | Core i5(Sandy Bridge) | DDR3 |  |  |  | Dual-channel | No | Gen 3, 16 Lanes(CPU only) |  | 4 | 4 | 1 | Intel HD 2000 | 64 KB (per core) | 256 KB (per core) | 6 MB (shared)
Intel Core i5-2500T Specs ¦ TechPowerUp CPU Database | Intel Socket 1155 | Intel | 32 nm | 1,160 million | 216 mmÂ² | FC-LGA10 |  | Desktop | End-of-life | Jan 9th, 2011 | SR00A |  | 2.3 GHz | up to 3.3 GHz | 100 MHz | 23.0x | No |  | 45 W |  |  | Sandy Bridge | Core i5(Sandy Bridge) | DDR3 |  |  |  | Dual-channel | No | Gen 3, 16 Lanes(CPU only) |  | 4 | 4 | 1 | Intel HD 2000 | 64 KB (per core) | 256 KB (per core) | 6 MB (shared)
Intel Core i5-2510E Specs ¦ TechPowerUp CPU Database | Intel Socket G2 (988B) | Intel | 32 nm | 624 million | 149 mmÂ² | rPGA |  | Mobile | End-of-life | Feb 1st, 2011 | SR02U |  | 2.5 GHz | N/A | 100 MHz | 25.0x | No |  | 35 W |  |  | Sandy Bridge | Core i5(Sandy Bridge) | DDR3 |  |  |  | Dual-channel | No |  |  | 2 | 4 | 1 | Intel HD 3000 | 64 KB (per core) | 256 KB (per core) | 3 MB (shared)
Intel Core i5-2515E Specs ¦ TechPowerUp CPU Database | Intel BGA 1023 | Intel | 32 nm | 624 million | 149 mmÂ² | rPGA |  | Mobile | End-of-life | Feb 1st, 2011 | SR075 |  | 2.5 GHz | N/A | 100 MHz | 25.0x | No |  | 35 W |  |  | Sandy Bridge | Core i5(Sandy Bridge) | DDR3 |  |  |  | Dual-channel | No |  |  | 2 | 4 | 1 | Intel HD 3000 | 64 KB (per core) | 256 KB (per core) | 3 MB (shared)
Intel Core i5-2520M Specs ¦ TechPowerUp CPU Database | Intel BGA 1023 | Intel | 32 nm | 624 million | 149 mmÂ² | rPGA |  | Mobile | End-of-life | Feb 1st, 2011 | SR04A |  | 2.5 GHz | N/A | 100 MHz | 25.0x | No |  | 35 W |  |  | Sandy Bridge | Core i5(Sandy Bridge) | DDR3 |  |  |  | Dual-channel | No |  |  | 2 | 4 | 1 | Intel HD 3000 | 64 KB (per core) | 256 KB (per core) | 3 MB (shared)
Intel Core i5-2520M Specs ¦ TechPowerUp CPU Database | Intel Socket G2 (988B) | Intel | 32 nm | 624 million | 149 mmÂ² | rPGA |  | Mobile | End-of-life | Feb 1st, 2011 | SR048 |  | 2.5 GHz | N/A | 100 MHz | 25.0x | No |  | 35 W |  |  | Sandy Bridge | Core i5(Sandy Bridge) | DDR3 |  |  |  | Dual-channel | No |  |  | 2 | 4 | 1 | Intel HD 3000 | 64 KB (per core) | 256 KB (per core) | 3 MB (shared)
Intel Core i5-2537M Specs ¦ TechPowerUp CPU Database | Intel BGA 1023 | Intel | 32 nm | 624 million | 149 mmÂ² | rPGA |  | Mobile | End-of-life | Feb 1st, 2011 | SR03W |  | 1400 MHz | N/A | 100 MHz | 14.0x | No |  | 17 W |  |  | Sandy Bridge | Core i5(Sandy Bridge) | DDR3 |  |  |  | Dual-channel | No |  |  | 2 | 4 | 1 | Intel HD 3000 | 64 KB (per core) | 256 KB (per core) | 3 MB (shared)
Intel Core i5-2540M Specs ¦ TechPowerUp CPU Database | Intel Socket G2 (988B) | Intel | 32 nm | 624 million | 149 mmÂ² | rPGA |  | Mobile | End-of-life | Feb 1st, 2011 | SR044SR049 |  | 2.6 GHz | N/A | 100 MHz | 26.0x | No |  | 35 W |  |  | Sandy Bridge | Core i5(Sandy Bridge) | DDR3 |  |  |  | Dual-channel | No |  |  | 2 | 4 | 1 | Intel HD 3000 | 64 KB (per core) | 256 KB (per core) | 3 MB (shared)
Intel Core i5-2540M Specs ¦ TechPowerUp CPU Database | Intel BGA 1023 | Intel | 32 nm | 624 million | 149 mmÂ² | rPGA |  | Mobile | End-of-life | Feb 1st, 2011 | SR042SR046 |  | 2.6 GHz | N/A | 100 MHz | 26.0x | No |  | 35 W |  |  | Sandy Bridge | Core i5(Sandy Bridge) | DDR3 |  |  |  | Dual-channel | No |  |  | 2 | 4 | 1 | Intel HD 3000 | 64 KB (per core) | 256 KB (per core) | 3 MB (shared)
Intel Core i5-2550K Specs ¦ TechPowerUp CPU Database | Intel Socket 1155 | Intel | 32 nm | 1,160 million | 216 mmÂ² | FC-LGA10 |  | Desktop | End-of-life | Jan 30th, 2012 | SR0QH |  | 3.4 GHz | up to 3.8 GHz | 100 MHz | 34.0x | Yes |  | 95 W |  |  | Sandy Bridge | Core i5(Sandy Bridge) | DDR3 |  |  | 1600 MT/s | Dual-channel | No | Gen 2, 16 Lanes(CPU only) |  | 4 | 4 | 1 | N/A | 64 KB (per core) | 256 KB (per core) | 6 MB (shared) | Z77, Z75, Q77, H77, Q75, B75, Z68, P67, H67, Q67, B65, H61 | 235
Intel Core i5-2557M Specs ¦ TechPowerUp CPU Database | Intel BGA 1023 | Intel | 32 nm | 624 million | 149 mmÂ² | rPGA |  | Mobile | End-of-life | Jun 1st, 2011 | SR0CS |  | 1700 MHz | N/A | 100 MHz | 17.0x | No |  | 17 W |  |  | Sandy Bridge | Core i5(Sandy Bridge) | DDR3 |  |  |  | Dual-channel | No |  |  | 2 | 4 | 1 | Intel HD 3000 | 64 KB (per core) | 256 KB (per core) | 3 MB (shared)
Intel Core i5-3210M Specs ¦ TechPowerUp CPU Database | Intel Socket G2 (988B) | Intel | 22 nm |  | 118 mmÂ² | FC-PGA12F |  | Mobile | unknown | Jun 1st, 2012 | SR0MZ |  | 2.5 GHz | up to 3.1 GHz | 100 MHz | 25.0x | No |  | 35 W |  |  | Ivy Bridge | Core i5(Ivy Bridge) | unknown |  |  |  | Dual-channel | No |  |  | 2 | 4 | 1 | Intel HD 4000 | 64 KB (per core) | 256 KB (per core) | 3 MB (shared)
Intel Core i5-3210M Specs ¦ TechPowerUp CPU Database | Intel BGA 1023 | Intel | 22 nm |  | 118 mmÂ² | FC-BGA12F |  | Mobile | unknown | Jun 1st, 2012 | unknown |  | 2.5 GHz | up to 3.1 GHz | 100 MHz | 25.0x | No |  | 35 W |  |  | Ivy Bridge | Core i5(Ivy Bridge) | unknown |  |  |  | Dual-channel | No |  |  | 2 | 4 | 1 | Intel HD 4000 | 64 KB (per core) | 256 KB (per core) | 3 MB (shared)
Intel Core i5-3230M Specs ¦ TechPowerUp CPU Database | Intel BGA 1023 | Intel | 22 nm |  | 118 mmÂ² | FC-BGA12F |  | Mobile | unknown | Jan 1st, 2013 | SR0WX |  | 2.6 GHz | up to 3.2 GHz | 100 MHz | 26.0x | No |  | 35 W |  |  | Ivy Bridge | Core i5(Ivy Bridge) | DDR3 |  |  |  | Dual-channel | No |  |  | 2 | 4 | 1 | Intel HD 4000 | 64 KB (per core) | 256 KB (per core) | 3 MB (shared)
Intel Core i5-3230M Specs ¦ TechPowerUp CPU Database | Intel Socket G2 (988B) | Intel | 22 nm |  | 118 mmÂ² | FC-BGA12F |  | Mobile | unknown | Jan 1st, 2013 | SR0WY |  | 2.6 GHz | up to 3.2 GHz | 100 MHz | 26.0x | No |  | 35 W |  |  | Ivy Bridge | Core i5(Ivy Bridge) | DDR3 |  |  |  | Dual-channel | No |  |  | 2 | 4 | 1 | Intel HD 4000 | 64 KB (per core) | 256 KB (per core) | 3 MB (shared)
Intel Core i5-3317U Specs ¦ TechPowerUp CPU Database | Intel BGA 1023 | Intel | 22 nm |  | 118 mmÂ² | FC-BGA12F |  | Mobile | unknown | Jun 1st, 2012 | SR0N8 |  | 1700 MHz | up to 2.6 GHz | 100 MHz | 17.0x | No |  | 17 W |  |  | Ivy Bridge | Core i5(Ivy Bridge) | unknown |  |  |  | Dual-channel | No |  |  | 2 | 4 | 1 | Intel HD 4000 | 64 KB (per core) | 256 KB (per core) | 3 MB (shared)
Intel Core i5-3320M Specs ¦ TechPowerUp CPU Database | Intel BGA 1023 | Intel | 22 nm |  | 118 mmÂ² | FC-BGA12F |  | Mobile | unknown | Jun 1st, 2012 | SR0MY |  | 2.6 GHz | up to 3.3 GHz | 100 MHz | 26.0x | No |  | 35 W |  |  | Ivy Bridge | Core i5(Ivy Bridge) | unknown |  |  |  | Dual-channel | No |  |  | 2 | 4 | 1 | Intel HD 4000 | 64 KB (per core) | 256 KB (per core) | 3 MB (shared)
Intel Core i5-3320M Specs ¦ TechPowerUp CPU Database | Intel Socket G2 (988B) | Intel | 22 nm |  | 118 mmÂ² | FC-PGA12F |  | Mobile | unknown | Jun 1st, 2012 | SR0MX |  | 2.6 GHz | up to 3.3 GHz | 100 MHz | 26.0x | No |  | 35 W |  |  | Ivy Bridge | Core i5(Ivy Bridge) | unknown |  |  |  | Dual-channel | No |  |  | 2 | 4 | 1 | Intel HD 4000 | 64 KB (per core) | 256 KB (per core) | 3 MB (shared)
Intel Core i5-3330 Specs ¦ TechPowerUp CPU Database | Intel Socket 1155 | Intel | 22 nm |  | 133 mmÂ² | FC-LGA12C | 67Â°C | Desktop | unknown | Sep 3rd, 2012 | SR0RQ |  | 3 GHz | up to 3.2 GHz | 100 MHz | 30.0x | No |  | 77 W |  |  | Ivy Bridge | Core i5(Ivy Bridge) | DDR3 |  |  |  | Dual-channel | No | Gen 3, 16 Lanes(CPU only) |  | 4 | 4 | 1 | Intel HD 2500 | 64 KB (per core) | 256 KB (per core) | 6 MB (shared)
Intel Core i5-3330S Specs ¦ TechPowerUp CPU Database | Intel Socket 1155 | Intel | 22 nm |  | 133 mmÂ² | FC-LGA12C | 67Â°C | Desktop | unknown | Sep 3rd, 2012 | SR0RR |  | 2.7 GHz | up to 3.2 GHz | 100 MHz | 27.0x | No |  | 77 W |  |  | Ivy Bridge | Core i5(Ivy Bridge) | DDR3 |  |  |  | Dual-channel | No | Gen 3, 16 Lanes(CPU only) |  | 4 | 4 | 1 | Intel HD 2500 | 64 KB (per core) | 256 KB (per core) | 6 MB (shared)
Intel Core i5-3335S Specs ¦ TechPowerUp CPU Database | Intel Socket 1155 | Intel | 22 nm | 1,480 million | 160 mmÂ² | FC-LGA12C | 67Â°C | Desktop | unknown | Nov 1st, 2012 | unknown |  | 2.7 GHz | up to 3.2 GHz | 100 MHz | 27.0x | No |  | 65 W |  |  | Ivy Bridge | Core i5(Ivy Bridge) | DDR3 |  |  |  | Dual-channel | No | Gen 3, 16 Lanes(CPU only) |  | 4 | 4 | 1 | Intel HD 4000 | 64 KB (per core) | 256 KB (per core) | 6 MB (shared)
Intel Core i5-3337U Specs ¦ TechPowerUp CPU Database | Intel BGA 1023 | Intel | 22 nm |  | 118 mmÂ² | FC-BGA12F |  | Mobile | unknown | Jan 1st, 2013 | SR0XL |  | 1800 MHz | up to 2.8 GHz | 100 MHz | 18.0x | No |  | 17 W |  |  | Ivy Bridge | Core i5(Ivy Bridge) | unknown |  |  |  | Dual-channel | No |  |  | 2 | 4 | 1 | Intel HD 4000 | 64 KB (per core) | 256 KB (per core) | 3 MB (shared)
Intel Core i5-3339Y Specs ¦ TechPowerUp CPU Database | Intel BGA 1023 | Intel | 22 nm | 1,400 million | 160 mmÂ² | FC-LGA12C | 67Â°C | Mobile | unknown | Jan 8th, 2013 | SR12S |  | 1500 MHz | up to 2.3 GHz | 100 MHz | 15.0x | No |  | 13 W |  |  | Ivy Bridge | Core i5(Ivy Bridge) | DDR3 |  |  |  | Dual-channel | No |  |  | 2 | 2 | 1 | N/A | 64 KB (per core) | 256 KB (per core) | 3 MB (shared)
Intel Core i5-3340M Specs ¦ TechPowerUp CPU Database | Intel Socket G2 (988B) | Intel | 22 nm |  | 118 mmÂ² | FC-PGA12F |  | Mobile | unknown | Jan 1st, 2013 | SR0XA |  | 2.7 GHz | up to 3.4 GHz | 100 MHz | 27.0x | No |  | 35 W |  |  | Ivy Bridge | Core i5(Ivy Bridge) | unknown |  |  |  | Dual-channel | No |  |  | 2 | 4 | 1 | Intel HD 4000 | 64 KB (per core) | 256 KB (per core) | 3 MB (shared)
Intel Core i5-3340M Specs ¦ TechPowerUp CPU Database | Intel BGA 1023 | Intel | 22 nm |  | 118 mmÂ² | FC-PGA12F |  | Mobile | unknown | Jan 1st, 2013 | SR0XB |  | 2.7 GHz | up to 3.4 GHz | 100 MHz | 27.0x | No |  | 35 W |  |  | Ivy Bridge | Core i5(Ivy Bridge) | DDR3 |  |  |  | Dual-channel | No |  |  | 2 | 4 | 1 | Intel HD 4000 | 64 KB (per core) | 256 KB (per core) | 3 MB (shared)
Intel Core i5-3350P Specs ¦ TechPowerUp CPU Database | Intel Socket 1155 | Intel | 22 nm |  | 133 mmÂ² | FC-LGA12C | 65Â°C | Desktop | unknown | Sep 3rd, 2012 | SR0WS |  | 3.1 GHz | up to 3.3 GHz | 100 MHz | 31.0x | No |  | 69 W |  |  | Ivy Bridge | Core i5(Ivy Bridge) | DDR3 |  |  |  | Dual-channel | No | Gen 3, 16 Lanes(CPU only) |  | 4 | 4 | 1 | N/A | 64 KB (per core) | 256 KB (per core) | 6 MB (shared)
Intel Core i5-3360M Specs ¦ TechPowerUp CPU Database | Intel BGA 1023 | Intel | 22 nm |  | 118 mmÂ² | FC-BGA12F |  | Mobile | unknown | Jun 1st, 2012 | SR0MW |  | 2.8 GHz | up to 3.5 GHz | 100 MHz | 28.0x | No |  | 35 W |  |  | Ivy Bridge | Core i5(Ivy Bridge) | unknown |  |  |  | Dual-channel | No |  |  | 2 | 4 | 1 | Intel HD 4000 | 64 KB (per core) | 256 KB (per core) | 3 MB (shared)
Intel Core i5-3360M Specs ¦ TechPowerUp CPU Database | Intel Socket G2 (988B) | Intel | 22 nm |  | 118 mmÂ² | FC-PGA12F |  | Mobile | unknown | Jun 1st, 2012 | SR0MV |  | 2.8 GHz | up to 3.5 GHz | 100 MHz | 28.0x | No |  | 35 W |  |  | Ivy Bridge | Core i5(Ivy Bridge) | unknown |  |  |  | Dual-channel | No |  |  | 2 | 4 | 1 | Intel HD 4000 | 64 KB (per core) | 256 KB (per core) | 3 MB (shared)
Intel Core i5-3365M Specs ¦ TechPowerUp CPU Database | Intel BGA 1023 | Intel | 22 nm |  | 160 mmÂ² | FC-BGA12F |  | Mobile | unknown | Nov 1st, 2012 | unknown |  | 2.8 GHz | up to 3.5 GHz | 100 MHz | 28.0x | No |  | 35 W |  |  | Ivy Bridge | Core i5(Ivy Bridge) | unknown |  |  |  | Dual-channel | No |  |  | 2 | 4 | 1 | Intel HD 4000 | 64 KB (per core) | 256 KB (per core) | 3 MB (shared)
Intel Core i5-3380M Specs ¦ TechPowerUp CPU Database | Intel Socket G2 (988B) | Intel | 22 nm |  | 118 mmÂ² | FC-BGA12F |  | Mobile | unknown | Jan 1st, 2013 | SR0X7 |  | 2.9 GHz | up to 3.6 GHz | 100 MHz | 29.0x | No |  | 35 W |  |  | Ivy Bridge | Core i5(Ivy Bridge) | DDR3 |  |  |  | Dual-channel | No |  |  | 2 | 4 | 1 | Intel HD 4000 | 64 KB (per core) | 256 KB (per core) | 3 MB (shared)
Intel Core i5-3380M Specs ¦ TechPowerUp CPU Database | Intel BGA 1023 | Intel | 22 nm |  | 118 mmÂ² | FC-BGA12F |  | Mobile | unknown | Jan 1st, 2013 | SR0X9 |  | 2.9 GHz | up to 3.6 GHz | 100 MHz | 29.0x | No |  | 35 W |  |  | Ivy Bridge | Core i5(Ivy Bridge) | DDR3 |  |  |  | Dual-channel | No |  |  | 2 | 4 | 1 | Intel HD 4000 | 64 KB (per core) | 256 KB (per core) | 3 MB (shared)
Intel Core i5-3427U Specs ¦ TechPowerUp CPU Database | Intel BGA 1023 | Intel | 22 nm |  | 118 mmÂ² | FC-BGA12F |  | Mobile | unknown | Jun 1st, 2012 | SR0N7 |  | 1800 MHz | up to 2.8 GHz | 100 MHz | 18.0x | No |  | 17 W |  |  | Ivy Bridge | Core i5(Ivy Bridge) | unknown |  |  |  | Dual-channel | No |  |  | 2 | 4 | 1 | Intel HD 4000 | 64 KB (per core) | 256 KB (per core) | 3 MB (shared)
Intel Core i5-3437U Specs ¦ TechPowerUp CPU Database | Intel BGA 1023 | Intel | 22 nm |  | 118 mmÂ² | FC-BGA12F |  | Mobile | unknown | Jan 1st, 2013 | SR0XE |  | 1900 MHz | up to 2.9 GHz | 100 MHz | 19.0x | No |  | 17 W |  |  | Ivy Bridge | Core i5(Ivy Bridge) | DDR3 |  |  |  | Dual-channel | No |  |  | 2 | 4 | 1 | Intel HD 4000 | 64 KB (per core) | 256 KB (per core) | 3 MB (shared)
Intel Core i5-3439Y Specs ¦ TechPowerUp CPU Database | Intel BGA 1023 | Intel | 22 nm | 1,400 million | 160 mmÂ² | FC-LGA12C | 67Â°C | Mobile | unknown | Jan 8th, 2013 | SR12Q |  | 1500 MHz | up to 2.3 GHz | 100 MHz | 15.0x | No |  | 13 W |  |  | Ivy Bridge | Core i5(Ivy Bridge) | DDR3 |  |  |  | Dual-channel | No |  |  | 2 | 2 | 1 | N/A | 64 KB (per core) | 256 KB (per core) | 3 MB (shared)
Intel Core i5-3450 Specs ¦ TechPowerUp CPU Database | Intel Socket 1155 | Intel | 22 nm | 1,400 million | 160 mmÂ² | FC-LGA12C | 67Â°C | Desktop | End-of-life | Apr 29th, 2012 | SR0PF |  | 3.1 GHz | up to 3.5 GHz | 100 MHz | 31.0x | No |  | 77 W |  |  | Ivy Bridge | Core i5(Ivy Bridge) | DDR3 |  |  | 1600 MT/s | Dual-channel | No | Gen 3, 16 Lanes(CPU only) |  | 4 | 4 | 1 | Intel HD 2500 | 64 KB (per core) | 256 KB (per core) | 6 MB (shared) |  | 174 | [52 empty] | 39.0x
Intel Core i5-3450S Specs ¦ TechPowerUp CPU Database | Intel Socket 1155 | Intel | 22 nm | 1,400 million | 160 mmÂ² | FC-LGA12C | 69Â°C | Desktop | unknown | Apr 29th, 2012 | SR0P2 |  | 2.8 GHz | up to 3.5 GHz | 100 MHz | 28.0x | No |  | 65 W |  |  | Ivy Bridge | Core i5(Ivy Bridge) | DDR3 |  |  |  | Dual-channel | No | Gen 3, 16 Lanes(CPU only) |  | 4 | 4 | 1 | Intel HD 2500 | 64 KB (per core) | 256 KB (per core) | 6 MB (shared)
Intel Core i5-3470 Specs ¦ TechPowerUp CPU Database | Intel Socket 1155 | Intel | 22 nm | 1,400 million | 160 mmÂ² | FC-LGA12C | 67Â°C | Desktop | End-of-life | Jun 1st, 2012 | SR0T8 |  | 3.2 GHz | up to 3.6 GHz | 100 MHz | 32.0x | No |  | 77 W |  |  | Ivy Bridge | Core i5(Ivy Bridge) | DDR3 |  |  | 1600 MT/s | Dual-channel | No | Gen 3, 16 Lanes(CPU only) |  | 4 | 4 | 1 | Intel HD 2500 | 64 KB (per core) | 256 KB (per core) | 6 MB (shared) |  | 184 | [52 empty] | 40.0x
Intel Core i5-3470S Specs ¦ TechPowerUp CPU Database | Intel Socket 1155 | Intel | 22 nm |  | 133 mmÂ² | FC-LGA12C | 69Â°C | Desktop | unknown | Jun 1st, 2012 | SR0TA |  | 2.9 GHz | up to 3.6 GHz | 100 MHz | 29.0x | No |  | 65 W |  |  | Ivy Bridge | Core i5(Ivy Bridge) | DDR3 |  |  |  | Dual-channel | No | Gen 3, 16 Lanes(CPU only) |  | 4 | 4 | 1 | Intel HD 2500 | 64 KB (per core) | 256 KB (per core) | 6 MB (shared)
Intel Core i5-3470T Specs ¦ TechPowerUp CPU Database | Intel Socket 1155 | Intel | 22 nm |  | 93.6 mmÂ² | FC-LGA12C | 65Â°C | Desktop | unknown | Jun 1st, 2012 | SR0RJ |  | 2.9 GHz | up to 3.6 GHz | 100 MHz | 29.0x | No |  | 35 W |  |  | Ivy Bridge | Core i5(Ivy Bridge) | DDR3 |  |  |  | Dual-channel | No | Gen 3, 16 Lanes(CPU only) |  | 2 | 4 | 1 | Intel HD 2500 | 64 KB (per core) | 256 KB (per core) | 3 MB (shared)
Intel Core i5-3475S Specs ¦ TechPowerUp CPU Database | Intel Socket 1155 | Intel | 22 nm | 1,400 million | 160 mmÂ² | FC-LGA12C | 69Â°C | Desktop | unknown | Jun 1st, 2012 | SR0PP |  | 2.9 GHz | up to 3.6 GHz | 100 MHz | 29.0x | No |  | 65 W |  |  | Ivy Bridge | Core i5(Ivy Bridge) | DDR3 |  |  |  | Dual-channel | No | Gen 3, 16 Lanes(CPU only) |  | 4 | 4 | 1 | Intel HD 4000 | 64 KB (per core) | 256 KB (per core) | 6 MB (shared)
Intel Core i5-3550 Specs ¦ TechPowerUp CPU Database | Intel Socket 1155 | Intel | 22 nm | 1,400 million | 160 mmÂ² | FC-LGA12C | 67Â°C | Desktop | End-of-life | Apr 29th, 2012 | SR0P0 |  | 3.3 GHz | up to 3.7 GHz | 100 MHz | 33.0x | No |  | 77 W |  |  | Ivy Bridge | Core i5(Ivy Bridge) | DDR3 |  |  | 1600 MT/s | Dual-channel | No | Gen 3, 16 Lanes(CPU only) |  | 4 | 4 | 1 | Intel HD 2500 | 64 KB (per core) | 256 KB (per core) | 6 MB (shared) |  | 194 | [52 empty] | 41.0x
Intel Core i5-3550S Specs ¦ TechPowerUp CPU Database | Intel Socket 1155 | Intel | 22 nm | 1,400 million | 160 mmÂ² | FC-LGA12C | 69Â°C | Desktop | unknown | Apr 29th, 2012 | SR0P3 |  | 3 GHz | up to 3.7 GHz | 100 MHz | 30.0x | No |  | 65 W |  |  | Ivy Bridge | Core i5(Ivy Bridge) | DDR3 |  |  |  | Dual-channel | No | Gen 3, 16 Lanes(CPU only) |  | 4 | 4 | 1 | Intel HD 2500 | 64 KB (per core) | 256 KB (per core) | 6 MB (shared)
Intel Core i5-3570 Specs ¦ TechPowerUp CPU Database | Intel Socket 1155 | Intel | 22 nm | 1,400 million | 160 mmÂ² | FC-LGA12C | 67Â°C | Desktop | End-of-life | Jun 1st, 2012 | SR0T7 |  | 3.4 GHz | up to 3.8 GHz | 100 MHz | 34.0x | No |  | 77 W |  |  | Ivy Bridge | Core i5(Ivy Bridge) | DDR3 |  |  | 1600 MT/s | Dual-channel | No | Gen 3, 16 Lanes(CPU only) |  | 4 | 4 | 1 | Intel HD 2500 | 64 KB (per core) | 256 KB (per core) | 6 MB (shared) | Intel 6 Series, Intel 7 Series | 194 | [52 empty] | 42.0x
Intel Core i5-3570K Specs ¦ TechPowerUp CPU Database | Intel Socket 1155 | Intel | 22 nm | 1,400 million | 160 mmÂ² | FC-LGA12C | 67Â°C | Desktop | End-of-life | Apr 29th, 2012 | SR0PM |  | 3.4 GHz | up to 3.8 GHz | 100 MHz | 34.0x | Yes | 1.2 V | 77 W |  |  | Ivy Bridge | Core i5(Ivy Bridge) | DDR3 |  |  | 1600 MT/s | Dual-channel | No | Gen 3, 16 Lanes(CPU only) |  | 4 | 4 | 1 | Intel HD 4000 | 64 KB (per core) | 256 KB (per core) | 6 MB (shared) |  | 212
Intel Core i5-3570S Specs ¦ TechPowerUp CPU Database | Intel Socket 1155 | Intel | 22 nm |  | 133 mmÂ² | FC-LGA12C | 69Â°C | Desktop | unknown | Jun 1st, 2012 | SR0T9 |  | 3.1 GHz | up to 3.8 GHz | 100 MHz | 31.0x | No |  | 65 W |  |  | Ivy Bridge | Core i5(Ivy Bridge) | DDR3 |  |  |  | Dual-channel | No | Gen 3, 16 Lanes(CPU only) |  | 4 | 4 | 1 | Intel HD 2500 | 64 KB (per core) | 256 KB (per core) | 6 MB (shared)
Intel Core i5-3570T Specs ¦ TechPowerUp CPU Database | Intel Socket 1155 | Intel | 22 nm | 1,400 million | 160 mmÂ² | FC-LGA12C | 70Â°C | Desktop | unknown | Apr 29th, 2012 | SR0P1 |  | 2.3 GHz | up to 3.3 GHz | 100 MHz | 23.0x | No |  | 45 W |  |  | Ivy Bridge | Core i5(Ivy Bridge) | DDR3 |  |  |  | Dual-channel | No | Gen 3, 16 Lanes(CPU only) |  | 4 | 4 | 1 | Intel HD 2500 | 64 KB (per core) | 256 KB (per core) | 6 MB (shared)
Intel Core i5-3610ME Specs ¦ TechPowerUp CPU Database | Intel Socket G2 (988B) | Intel | 22 nm |  | 118 mmÂ² | FC-PGA12F |  | Mobile | unknown | Jun 1st, 2012 | SR0QJ |  | 2.7 GHz | up to 3.3 GHz | 100 MHz | 27.0x | No |  | 35 W |  |  | Ivy Bridge | Core i5(Ivy Bridge) | unknown |  |  |  | Dual-channel | No |  |  | 2 | 4 | 1 | Intel HD 4000 | 64 KB (per core) | 256 KB (per core) | 3 MB (shared)
Intel Core i5-3610ME Specs ¦ TechPowerUp CPU Database | Intel BGA 1023 | Intel | 22 nm |  | 118 mmÂ² | FC-BGA12F |  | Mobile | unknown | Jun 1st, 2012 | SR0QK |  | 2.7 GHz | up to 3.3 GHz | 100 MHz | 27.0x | No |  | 35 W |  |  | Ivy Bridge | Core i5(Ivy Bridge) | unknown |  |  |  | Dual-channel | No |  |  | 2 | 4 | 1 | Intel HD 4000 | 64 KB (per core) | 256 KB (per core) | 3 MB (shared)
Intel Core i5-4200U Specs ¦ TechPowerUp CPU Database | Intel BGA 1168 | Intel | 22 nm | 1,400 million | 118 mmÂ² | FC-BGA1168 |  | Mobile | unknown | Jun 4th, 2013 | SR170 |  | 1600 MHz | up to 2.6 GHz | 100 MHz | 16.0x | No |  | 15 W |  |  | Haswell | Core i5(Haswell) | DDR3 |  |  |  |  | No |  |  | 2 | 4 | 1 | Intel HD 4400 | 64 KB (per core) | 256 KB (per core) | 3 MB (shared)
Intel Core i5-4200Y Specs ¦ TechPowerUp CPU Database | Intel BGA 1168 | Intel | 22 nm | 1,400 million | 118 mmÂ² | FC-BGA1168 |  | Mobile | unknown | Jun 4th, 2013 | SR18T |  | 1400 MHz | up to 1900 MHz | 100 MHz | 14.0x | No |  | 12 W |  |  | Haswell | Core i5(Haswell) | DDR3 |  |  |  |  | No |  |  | 2 | 4 | 1 | Intel HD 4200 | 64 KB (per core) | 256 KB (per core) | 3 MB (shared)
Intel Core i5-4210U Specs ¦ TechPowerUp CPU Database | Intel BGA 1168 | Intel | 22 nm | 1,400 million | 118 mmÂ² | FC-BGA1168 |  | Mobile | unknown | Apr 14th, 2014 | SR1EF |  | 1700 MHz | up to 2.7 GHz | 100 MHz | 17.0x | No |  | 15 W |  |  | Haswell | Core i5(Haswell) | DDR3 |  |  |  |  | No |  |  | 2 | 4 | 1 | Intel HD 4400 | 64 KB (per core) | 256 KB (per core) | 3 MB (shared)
Intel Core i5-4250U Specs ¦ TechPowerUp CPU Database | Intel BGA 1168 | Intel | 22 nm | 1,400 million | 118 mmÂ² | FC-BGA1168 |  | Mobile | unknown | Jun 4th, 2013 | SR16M |  | 1300 MHz | up to 2.6 GHz | 100 MHz | 13.0x | No |  | 15 W |  |  | Haswell | Core i5(Haswell) | DDR3 |  |  |  |  | No |  |  | 2 | 4 | 1 | Intel HD 5000 | 64 KB (per core) | 256 KB (per core) | 3 MB (shared)
Intel Core i5-4258U Specs ¦ TechPowerUp CPU Database | Intel BGA 1168 | Intel | 22 nm | 1,400 million | 118 mmÂ² | FC-BGA1168 |  | Mobile | unknown | Jun 4th, 2013 | SR18A |  | 2.4 GHz | up to 2.9 GHz | 100 MHz | 24.0x | No |  | 28 W |  |  | Haswell | Core i5(Haswell) | DDR3 |  |  |  |  | No |  |  | 2 | 4 | 1 | Intel HD 5100 | 64 KB (per core) | 256 KB (per core) | 3 MB (shared)
Intel Core i5-4288U Specs ¦ TechPowerUp CPU Database | Intel BGA 1168 | Intel | 22 nm | 1,400 million | 118 mmÂ² | FC-BGA1168 |  | Mobile | unknown | Jun 4th, 2013 | SR189 |  | 2.6 GHz | up to 3.1 GHz | 100 MHz | 26.0x | No |  | 28 W |  |  | Haswell | Core i5(Haswell) | DDR3 |  |  |  |  | No |  |  | 2 | 4 | 1 | Intel HD 5100 | 64 KB (per core) | 256 KB (per core) | 3 MB (shared)
Intel Core i5-4300M Specs ¦ TechPowerUp CPU Database | Intel Socket G3 | Intel | 22 nm | 1,400 million | 118 mmÂ² | FC-PGA946 |  | Mobile | unknown | Sep 1st, 2013 | unknown |  | 2.6 GHz | up to 3.6 GHz | 100 MHz | 26.0x | No |  | 37 W |  |  | Haswell | Core i5(Haswell) | DDR3 |  |  |  |  | No |  |  | 2 | 4 | 1 | Intel HD 5000 | 64 KB (per core) | 256 KB (per core) | 3 MB (shared)
Intel Core i5-430M Specs ¦ TechPowerUp CPU Database | Intel Socket G1 | Intel | 32 nm | 382 million | 81 mmÂ² | rPGA |  | Mobile | End-of-life | Jan 7th, 2010 | unknown |  | 2.267 GHz | up to 2.534 GHz | 133 MHz | 17.0x | No |  | 35 W |  |  | Arrandale | Core i5(Arrandale) | DDR3 |  |  |  |  | No | Gen 2 |  | 2 | 4 | 1 | On certain motherboards (Chipset feature) | 64 KB (per core) | 256 KB (per core) | 3 MB (shared)
Intel Core i5-4330M Specs ¦ TechPowerUp CPU Database | Intel Socket G3 | Intel | 22 nm | 1,400 million | 118 mmÂ² | FC-PGA946 |  | Mobile | unknown | Sep 1st, 2013 | unknown |  | 2.8 GHz | up to 3.8 GHz | 100 MHz | 28.0x | No |  | 37 W |  |  | Haswell | Core i5(Haswell) | DDR3 |  |  |  |  | No |  |  | 2 | 4 | 1 | Intel HD 5000 | 64 KB (per core) | 256 KB (per core) | 3 MB (shared)
Intel Core i5-4350U Specs ¦ TechPowerUp CPU Database | Intel BGA 1168 | Intel | 22 nm | 1,400 million | 118 mmÂ² | FC-BGA1168 |  | Mobile | unknown | Jun 4th, 2013 | SR16L |  | 1400 MHz | up to 2.9 GHz | 100 MHz | 14.0x | No |  | 15 W |  |  | Haswell | Core i5(Haswell) | DDR3 |  |  |  |  | No |  |  | 2 | 4 | 1 | Intel HD 5000 | 64 KB (per core) | 256 KB (per core) | 3 MB (shared)
Intel Core i5-4430 Specs ¦ TechPowerUp CPU Database | Intel Socket 1150 | Intel | 22 nm | 1,400 million | 177 mmÂ² | FC-LGA12C | 72Â°C | Desktop | unknown | Jun 2nd, 2013 | SR14G |  | 3 GHz | up to 3.2 GHz | 100 MHz | 30.0x | No |  | 84 W |  |  | Haswell | Core i5(Haswell) | DDR3 |  |  |  | Dual-channel | No | Gen 3 |  | 4 | 4 | 1 | Intel HD 4600 | 64 KB (per core) | 256 KB (per core) | 6 MB (shared)
Intel Core i5-4430S Specs ¦ TechPowerUp CPU Database | Intel Socket 1150 | Intel | 22 nm | 1,400 million | 177 mmÂ² | FC-LGA12C | 72Â°C | Desktop | unknown | Jun 2nd, 2013 | SR14M |  | 2.7 GHz | up to 3.2 GHz | 100 MHz | 27.0x | No |  | 65 W |  |  | Haswell | Core i5(Haswell) | DDR3 |  |  |  | Dual-channel | No | Gen 3 |  | 4 | 4 | 1 | Intel HD 4600 | 64 KB (per core) | 256 KB (per core) | 6 MB (shared)
Intel Core i5-4440 Specs ¦ TechPowerUp CPU Database | Intel Socket 1150 | Intel | 22 nm | 1,400 million | 177 mmÂ² | FC-LGA12C | 72Â°C | Desktop | unknown | Sep 1st, 2013 | SR14F |  | 3.1 GHz | up to 3.3 GHz | 100 MHz | 31.0x | No |  | 84 W |  |  | Haswell | Core i5(Haswell) | DDR3 |  |  |  | Dual-channel | No | Gen 3 |  | 4 | 4 | 1 | Intel HD 4600 | 64 KB (per core) | 256 KB (per core) | 6 MB (shared)
Intel Core i5-4440S Specs ¦ TechPowerUp CPU Database | Intel Socket 1150 | Intel | 22 nm | 1,400 million | 177 mmÂ² | FC-LGA12C | 72Â°C | Desktop | unknown | Sep 1st, 2013 | SR14L |  | 2.8 GHz | up to 3.3 GHz | 100 MHz | 28.0x | No |  | 65 W |  |  | Haswell | Core i5(Haswell) | DDR3 |  |  |  | Dual-channel | No | Gen 3 |  | 4 | 4 | 1 | Intel HD 4600 | 64 KB (per core) | 256 KB (per core) | 6 MB (shared)
Intel Core i5-4460 Specs ¦ TechPowerUp CPU Database | Intel Socket 1150 | Intel | 22 nm | 1,400 million | 177 mmÂ² | FC-LGA12C | 73Â°C | Desktop | End-of-life | May 11th, 2014 | SR1QK |  | 3.2 GHz | up to 3.4 GHz | 100 MHz | 32.0x | No |  | 84 W |  |  | Haswell | Core i5(Haswell) | DDR3 |  |  | 1600 MT/s | Dual-channel | No | Gen 3, 16 Lanes(CPU only) |  | 4 | 4 | 1 | Intel HD 4600 | 64 KB (per core) | 256 KB (per core) | 6 MB (shared) | Intel 80 Series, Intel 90 Series | 187
Intel Core i5-4460S Specs ¦ TechPowerUp CPU Database | Intel Socket 1150 | Intel | 22 nm | 1,400 million | 177 mmÂ² | FC-LGA12C | 71Â°C | Desktop | End-of-life | May 11th, 2014 | SR1QQ |  | 2.9 GHz | up to 3.4 GHz | 100 MHz | 29.0x | No |  | 65 W |  |  | Haswell | Core i5(Haswell) | DDR3 |  |  | 1600 MT/s | Dual-channel | No | Gen 3, 16 Lanes(CPU only) |  | 4 | 4 | 1 | Intel HD 4600 | 64 KB (per core) | 256 KB (per core) | 6 MB (shared) | Intel 80 Series, Intel 90 Series | 182
Intel Core i5-4460T Specs ¦ TechPowerUp CPU Database | Intel Socket 1150 | Intel | 22 nm | 1,400 million | 177 mmÂ² | FC-LGA12C | 66Â°C | Desktop | End-of-life | Mar 1st, 2014 | SR1S7 |  | 1900 MHz | up to 2.7 GHz | 100 MHz | 19.0x | No |  | 35 W |  |  | Haswell | Core i5(Haswell) | DDR3 |  |  | 1600 MT/s | Dual-channel | No | Gen 3, 16 Lanes(CPU only) |  | 4 | 4 | 1 | Intel HD 4600 | 64 KB (per core) | 256 KB (per core) | 6 MB (shared) | Intel 80 Series, Intel 90 Series
Intel Core i5-450M Specs ¦ TechPowerUp CPU Database | Intel Socket G1 | Intel | 32 nm | 382 million | 81 mmÂ² | rPGA |  | Mobile | End-of-life | Sep 26th, 2010 | unknown |  | 2.4 GHz | up to 2.666 GHz | 133 MHz | 18.0x | No |  | 35 W |  |  | Arrandale | Core i5(Arrandale) | DDR3 |  |  |  |  | No | Gen 2 |  | 2 | 4 | 1 | On certain motherboards (Chipset feature) | 64 KB (per core) | 256 KB (per core) | 3 MB (shared)
Intel Core i5-4570 Specs ¦ TechPowerUp CPU Database | Intel Socket 1150 | Intel | 22 nm | 1,400 million | 177 mmÂ² | FC-LGA12C | 72Â°C | Desktop | unknown | Jun 2nd, 2013 | SR14E |  | 3.2 GHz | up to 3.6 GHz | 100 MHz | 32.0x | No |  | 84 W |  |  | Haswell | Core i5(Haswell) | DDR3 |  |  |  | Dual-channel | No | Gen 3 |  | 4 | 4 | 1 | Intel HD 4600 | 64 KB (per core) | 256 KB (per core) | 6 MB (shared)
Intel Core i5-4570R Specs ¦ TechPowerUp CPU Database | Intel BGA 1364 | Intel | 22 nm | 1,700 million | 260 mmÂ² | FC-BGA1364 | 71Â°C | Desktop | End-of-life | Jun 2nd, 2013 | SR18P |  | 2.7 GHz | up to 3.2 GHz | 100 MHz | 27.0x | No |  | 65 W |  |  | Crystal Well | Core i5(Haswell) | DDR3 |  |  | 1600 MT/s | Dual-channel | No | Gen 3, 16 Lanes(CPU only) |  | 4 | 4 | 1 | Intel Iris Pro 5200 | 64 KB (per core) | 256 KB (per core) | 4 MB (shared) | [55 empty] | 22 nm | 77 mmÂ² | 128 MB (shared)
Intel Core i5-4570S Specs ¦ TechPowerUp CPU Database | Intel Socket 1150 | Intel | 22 nm | 1,400 million | 177 mmÂ² | FC-LGA12C | 72Â°C | Desktop | unknown | Jun 2nd, 2013 | SR14J |  | 2.9 GHz | up to 3.6 GHz | 100 MHz | 29.0x | No |  | 65 W |  |  | Haswell | Core i5(Haswell) | DDR3 |  |  |  | Dual-channel | No | Gen 3 |  | 4 | 4 | 1 | Intel HD 4600 | 64 KB (per core) | 256 KB (per core) | 6 MB (shared)
Intel Core i5-4570T Specs ¦ TechPowerUp CPU Database | Intel Socket 1150 | Intel | 22 nm | 1,400 million | 177 mmÂ² | FC-LGA12C | 72Â°C | Desktop | unknown | Jun 2nd, 2013 | SR14R |  | 2.9 GHz | up to 3.6 GHz | 100 MHz | 29.0x | No |  | 35 W |  |  | Haswell | Core i5(Haswell) | DDR3 |  |  |  | Dual-channel | No | Gen 3 |  | 2 | 4 | 1 | Intel HD 4600 | 64 KB (per core) | 256 KB (per core) | 4 MB (shared)
Intel Core i5-4570TE Specs ¦ TechPowerUp CPU Database | Intel Socket 1150 | Intel | 22 nm | 1,400 million | 177 mmÂ² | FC-LGA12C | 72Â°C | Desktop | unknown | Jun 2nd, 2013 | SR172 |  | 2.7 GHz | up to 3.3 GHz | 100 MHz | 27.0x | No |  | 35 W |  |  | Haswell | Core i5(Haswell) | DDR3 |  |  |  | Dual-channel | No | Gen 3 |  | 2 | 4 | 1 | Intel HD 4600 | 64 KB (per core) | 256 KB (per core) | 4 MB (shared)
Intel Core i5-4590 Specs ¦ TechPowerUp CPU Database | Intel Socket 1150 | Intel | 22 nm | 1,400 million | 177 mmÂ² | FC-LGA12C | 72Â°C | Desktop | unknown | May 1st, 2014 | unknown |  | 3.3 GHz | up to 3.7 GHz | 100 MHz | 33.0x | No |  | 84 W |  |  | Haswell | Core i5(Haswell) | DDR3 |  |  |  | Dual-channel | No | Gen 3 |  | 4 | 4 | 1 | Intel HD 4600 | 64 KB (per core) | 256 KB (per core) | 6 MB (shared)
Intel Core i5-4590S Specs ¦ TechPowerUp CPU Database | Intel Socket 1150 | Intel | 22 nm | 1,400 million | 177 mmÂ² | FC-LGA12C | 72Â°C | Desktop | unknown | May 1st, 2014 | unknown |  | 2.9 GHz | up to 3.6 GHz | 100 MHz | 29.0x | No |  | 65 W |  |  | Haswell | Core i5(Haswell) | DDR3 |  |  |  | Dual-channel | No | Gen 3 |  | 4 | 4 | 1 | Intel HD 4600 | 64 KB (per core) | 256 KB (per core) | 6 MB (shared)
Intel Core i5-4590T Specs ¦ TechPowerUp CPU Database | Intel Socket 1150 | Intel | 22 nm | 1,400 million | 177 mmÂ² | FC-LGA12C | 72Â°C | Desktop | End-of-life | May 11th, 2014 | SR1S6 |  | 2000 MHz | up to 3 GHz | 100 MHz | 30.0x | No |  | 35 W |  |  | Haswell | Core i5(Haswell) | DDR3 |  |  | 1600 MT/s | Dual-channel | No | Gen 3, 16 Lanes(CPU only) |  | 4 | 4 | 1 | Intel HD 4600 | 64 KB (per core) | 256 KB (per core) | 6 MB (shared) | Intel 8 Series, Intel 9 Series | 192
Intel Core i5-460M Specs ¦ TechPowerUp CPU Database | Intel Socket G1 | Intel | 32 nm | 382 million | 81 mmÂ² | rPGA |  | Mobile | End-of-life | Sep 26th, 2010 | unknown |  | 2.534 GHz | up to 2.8 GHz | 133 MHz | 19.0x | No |  | 35 W |  |  | Arrandale | Core i5(Arrandale) | DDR3 |  |  |  |  | No | Gen 2 |  | 2 | 4 | 1 | On certain motherboards (Chipset feature) | 64 KB (per core) | 256 KB (per core) | 3 MB (shared)
Intel Core i5-4670 Specs ¦ TechPowerUp CPU Database | Intel Socket 1150 | Intel | 22 nm | 1,400 million | 177 mmÂ² | FC-LGA12C | 72Â°C | Desktop | unknown | Jun 2nd, 2013 | SR14D |  | 3.4 GHz | up to 3.8 GHz | 100 MHz | 34.0x | No |  | 84 W |  |  | Haswell | Core i5(Haswell) | DDR3 |  |  |  | Dual-channel | No | Gen 3 |  | 4 | 4 | 1 | Intel HD 4600 | 64 KB (per core) | 256 KB (per core) | 6 MB (shared)
Intel Core i5-4670K Specs ¦ TechPowerUp CPU Database | Intel Socket 1150 | Intel | 22 nm | 1,400 million | 177 mmÂ² | FC-LGA12C | 72Â°C | Desktop | unknown | Jun 2nd, 2013 | SR14A |  | 3.4 GHz | up to 3.8 GHz | 100 MHz | 34.0x | Yes |  | 84 W |  |  | Haswell | Core i5(Haswell) | DDR3 |  |  |  | Dual-channel | No | Gen 3 |  | 4 | 4 | 1 | Intel HD 4600 | 64 KB (per core) | 256 KB (per core) | 6 MB (shared)
Intel Core i5-4670R Specs ¦ TechPowerUp CPU Database | Intel BGA 1364 | Intel | 22 nm | 1,400 million | 177 mmÂ² | FC-BGA1364 | 71Â°C | Desktop | Active | Jun 2nd, 2013 | unknown |  | 3 GHz | up to 3.7 GHz | 100 MHz | 30.0x | Yes |  | 65 W |  |  | Haswell | Core i5(Haswell) | DDR3 |  |  |  |  | No |  |  | 4 | 4 | 1 | Intel Iris? Pro 5200 | 64 KB (per core) | 256 KB (per core) | 4 MB (shared) | [57 empty] | 128 MB (shared)
Intel Core i5-4670S Specs ¦ TechPowerUp CPU Database | Intel Socket 1150 | Intel | 22 nm | 1,400 million | 177 mmÂ² | FC-LGA12C | 72Â°C | Desktop | unknown | Jun 2nd, 2013 | SR14K |  | 3.1 GHz | up to 3.8 GHz | 100 MHz | 31.0x | No |  | 65 W |  |  | Haswell | Core i5(Haswell) | DDR3 |  |  |  | Dual-channel | No | Gen 3 |  | 4 | 4 | 1 | Intel HD 4600 | 64 KB (per core) | 256 KB (per core) | 6 MB (shared)
Intel Core i5-4670T Specs ¦ TechPowerUp CPU Database | Intel Socket 1150 | Intel | 22 nm | 1,400 million | 177 mmÂ² | FC-LGA12C | 72Â°C | Desktop | unknown | Jun 2nd, 2013 | SR14P |  | 2.3 GHz | up to 3.3 GHz | 100 MHz | 23.0x | No |  | 45 W |  |  | Haswell | Core i5(Haswell) | DDR3 |  |  |  | Dual-channel | No | Gen 3 |  | 4 | 4 | 1 | Intel HD 4600 | 64 KB (per core) | 256 KB (per core) | 6 MB (shared)
Intel Core i5-4690 Specs ¦ TechPowerUp CPU Database | Intel Socket 1150 | Intel | 22 nm | 1,400 million | 177 mmÂ² | FC-LGA12C | 72Â°C | Desktop | unknown | May 1st, 2014 | unknown |  | 3.4 GHz | up to 3.8 GHz | 100 MHz | 34.0x | No |  | 84 W |  |  | Haswell | Core i5(Haswell) | DDR3 |  |  |  | Dual-channel | No | Gen 3 |  | 4 | 4 | 1 | Intel HD 4600 | 64 KB (per core) | 256 KB (per core) | 6 MB (shared)
Intel Core i5-4690K Specs ¦ TechPowerUp CPU Database | Intel Socket 1150 | Intel | 22 nm | 1,400 million | 177 mmÂ² | FC-LGA12C | 72Â°C | Desktop | End-of-life | Jun 2nd, 2014 | SR21A | Yes | 3.5 GHz | up to 3.9 GHz | 100 MHz | 35.0x | Yes |  | 88 W |  |  | Haswell | Core i5(Haswell) | DDR3 |  |  | 1600 MT/s | Dual-channel | No | Gen 3, 16 Lanes(CPU only) |  | 4 | 4 | 1 | Intel HD 4600 | 64 KB (per core) | 256 KB (per core) | 6 MB (shared) | Intel 80 Series, Intel 90 Series | 243
Intel Core i5-4690S Specs ¦ TechPowerUp CPU Database | Intel Socket 1150 | Intel | 22 nm | 1,400 million | 177 mmÂ² | FC-LGA12C | 71Â°C | Desktop | unknown | May 1st, 2014 | SR1QP |  | 3.2 GHz | up to 3.9 GHz | 100 MHz | 32.0x | No |  | 65 W |  |  | Haswell | Core i5(Haswell) | DDR3 |  |  | 1600 MT/s | Dual-channel | No | Gen 3, 16 Lanes(CPU only) |  | 4 | 4 | 1 | Intel HD 4600 | 64 KB (per core) | 256 KB (per core) | 6 MB (shared) | Intel 80 Series, Intel 90 Series | 224
Intel Core i5-4690T Specs ¦ TechPowerUp CPU Database | Intel Socket 1150 | Intel | 22 nm | 1,400 million | 177 mmÂ² | FC-LGA12C | 72Â°C | Desktop | unknown | May 1st, 2014 | SR1QT |  | 2.5 GHz | up to 3.5 GHz | 100 MHz | 25.0x | No |  | 45 W |  |  | Haswell | Core i5(Haswell) | DDR3 |  |  | 1600 MT/s | Dual-channel | No | Gen 3, 16 Lanes(CPU only) |  | 4 | 4 | 1 | Intel HD 4600 | 64 KB (per core) | 256 KB (per core) | 6 MB (shared) | Intel 80 Series, Intel 90 Series
Intel Core i5-480M Specs ¦ TechPowerUp CPU Database | Intel Socket G1 | Intel | 32 nm | 382 million | 81 mmÂ² | rPGA |  | Mobile | End-of-life | Jan 9th, 2011 | unknown |  | 2.667 GHz | up to 2.933 GHz | 133 MHz | 20.0x | No |  | 35 W |  |  | Arrandale | Core i5(Arrandale) | DDR3 |  |  |  |  | No | Gen 2 |  | 2 | 4 | 1 | On certain motherboards (Chipset feature) | 64 KB (per core) | 256 KB (per core) | 3 MB (shared)
Intel Core i5-5200U Specs ¦ TechPowerUp CPU Database | Intel BGA 1168 | Intel | 14 nm | 1,300 million | 82 mmÂ² | FC-BGA14F | 105Â°C | Mobile | End-of-life | Mar 1st, 2015 | SR23Y |  | 2.2 GHz | up to 2.7 GHz | 100 MHz | 22.0x | No |  | 15 W |  |  | Broadwell-U | Core i5(Broadwell-U) | DDR3 |  |  | 1600 MT/s | Dual-channel | No | Gen 2, 12 Lanes(CPU only) |  | 2 | 4 | 1 | Intel HD 5500 | 64 KB (per core) | 256 KB (per core) | 3 MB (shared) |  | 281 |  |  | 7.5W
Intel Core i5-5250U Specs ¦ TechPowerUp CPU Database | Intel BGA 1168 | Intel | 14 nm | 1,900 million | 133 mmÂ² | FC-BGA14F | 105Â°C | Mobile | End-of-life | Mar 1st, 2015 | SR26C |  | 1600 MHz | up to 2.7 GHz | 100 MHz | 16.0x | No |  | 15 W |  |  | Broadwell-U | Core i5(Broadwell-U) | DDR3 |  |  | 1866 MT/s | Dual-channel | No | Gen 2, 12 Lanes(CPU only) |  | 2 | 4 | 1 | Intel HD 6000 | 64 KB (per core) | 256 KB (per core) | 3 MB (shared) |  | 315 |  |  | 9.5W
Intel Core i5-5257U Specs ¦ TechPowerUp CPU Database | Intel BGA 1168 | Intel | 14 nm | 1,900 million | 133 mmÂ² | FC-BGA14F | 105Â°C | Mobile | End-of-life | Mar 1st, 2015 | SR26K |  | 2.7 GHz | up to 3.1 GHz | 100 MHz | 27.0x | No |  | 28 W |  |  | Broadwell-U | Core i5(Broadwell-U) | DDR3 |  |  | 1866 MT/s | Dual-channel | No | Gen 2, 12 Lanes(CPU only) |  | 2 | 4 | 1 | Intel Iris 6100 | 64 KB (per core) | 256 KB (per core) | 3 MB (shared) |  | 315 |  |  | 23W
Intel Core i5-5287U Specs ¦ TechPowerUp CPU Database | Intel BGA 1168 | Intel | 14 nm | 1,900 million | 133 mmÂ² | FC-BGA14F | 105Â°C | Mobile | End-of-life | Mar 1st, 2015 | SR26H |  | 2.9 GHz | up to 3.3 GHz | 100 MHz | 29.0x | No |  | 28 W |  |  | Broadwell-U | Core i5(Broadwell-U) | DDR3 |  |  | 1866 MT/s | Dual-channel | No | Gen 2, 12 Lanes(CPU only) |  | 2 | 4 | 1 | Intel Iris 6100 | 64 KB (per core) | 256 KB (per core) | 3 MB (shared) |  | 315 |  |  | 23W
Intel Core i5-5300U Specs ¦ TechPowerUp CPU Database | Intel BGA 1168 | Intel | 14 nm | 1,300 million | 82 mmÂ² | FC-BGA14F | 105Â°C | Mobile | End-of-life | Mar 1st, 2015 | SR23X |  | 2.3 GHz | up to 2.9 GHz | 100 MHz | 23.0x | No |  | 15 W |  |  | Broadwell-U | Core i5(Broadwell-U) | DDR3 |  |  | 1600 MT/s | Dual-channel | No | Gen 2, 12 Lanes(CPU only) |  | 2 | 4 | 1 | Intel HD 5500 | 64 KB (per core) | 256 KB (per core) | 3 MB (shared) |  | 315 |  |  | 7.5W
Intel Core i5-5350H Specs ¦ TechPowerUp CPU Database | Intel BGA 1364 | Intel | 14 nm |  | 182 mmÂ² | FC-BGA14F | 105Â°C | Mobile | End-of-life | Mar 1st, 2015 | SR2BK |  | 3.1 GHz | up to 3.5 GHz | 100 MHz | 31.0x | No |  | 47 W |  |  | Broadwell-H | Core i5(Broadwell-H) | DDR3 |  |  | 1866 MT/s | Dual-channel | No | Gen 3, 16 Lanes(CPU only) |  | 2 | 4 | 1 | Iris Pro Graphics 6200 | 64 KB (per core) | 256 KB (per core) | 4 MB (shared) |  | 289 | [55 empty] | 128 MB
Intel Core i5-5350U Specs ¦ TechPowerUp CPU Database | Intel BGA 1168 | Intel | 14 nm | 1,900 million | 133 mmÂ² | FC-BGA14F | 105Â°C | Mobile | End-of-life | Mar 1st, 2015 | SR268 |  | 1800 MHz | up to 2.9 GHz | 100 MHz | 18.0x | No |  | 15 W |  |  | Broadwell-U | Core i5(Broadwell-U) | DDR3 |  |  | 1866 MT/s | Dual-channel | No | Gen 2, 12 Lanes(CPU only) |  | 2 | 4 | 1 | Intel HD 6000 | 64 KB (per core) | 256 KB (per core) | 3 MB (shared) |  | 315 |  |  | 9.5W
Intel Core i5-540M Specs ¦ TechPowerUp CPU Database | Intel Socket G1 | Intel | 32 nm | 382 million | 81 mmÂ² | rPGA |  | Mobile | End-of-life | Jan 7th, 2010 | unknown |  | 2.533 GHz | up to 3.073 GHz | 133 MHz | 19.0x | No |  | 35 W |  |  | Arrandale | Core i5(Arrandale) | DDR3 |  |  |  |  | No | Gen 2 |  | 2 | 4 | 1 | On certain motherboards (Chipset feature) | 64 KB (per core) | 256 KB (per core) | 3 MB (shared)
Intel Core i5-5575R Specs ¦ TechPowerUp CPU Database | Intel BGA 1364 | Intel | 14 nm |  | 182 mmÂ² | FC-BGA14F | 72Â°C | Desktop | Active | May 15th, 2015 | SR2AK |  | 2.8 GHz | up to 3.3 GHz | 100 MHz | 28.0x | No |  | 65 W |  |  | Broadwell | Core i5(Broadwell) | DDR3 |  |  | 1866 MT/s | Dual-channel | No | Gen 3, 16 Lanes(CPU only) |  | 4 | 4 | 1 | Iris Pro Graphics 6200 | 64 KB (per core) | 256 KB (per core) | 4 MB (shared) |  | 265 | [55 empty] | 128 MB (shared)
Intel Core i5-560M Specs ¦ TechPowerUp CPU Database | Intel Socket G1 | Intel | 32 nm | 382 million | 81 mmÂ² | rPGA |  | Mobile | End-of-life | Sep 26th, 2010 | unknown |  | 2.667 GHz | up to 3.2 GHz | 133 MHz | 20.0x | No |  | 35 W |  |  | Arrandale | Core i5(Arrandale) | DDR3 |  |  |  |  | No | Gen 2 |  | 2 | 4 | 1 | On certain motherboards (Chipset feature) | 64 KB (per core) | 256 KB (per core) | 3 MB (shared)
Intel Core i5-5675C Specs ¦ TechPowerUp CPU Database | Intel Socket 1150 | Intel | 14 nm |  | 182 mmÂ² | FC-LGA1150 | 72Â°C | Desktop | Active | May 15th, 2015 | SR2B6SR2FX |  | 3.1 GHz | up to 3.6 GHz | 100 MHz | 31.0x | Yes |  | 65 W |  |  | Broadwell | Core i5(Broadwell) | DDR3 |  |  | 1600 MT/s | Dual-channel | No | Gen 3, 16 Lanes(CPU only) |  | 4 | 4 | 1 | Iris Pro Graphics 6200 | 64 KB (per core) | 256 KB (per core) | 4 MB (shared) | Z97, H97 | 276 |  |  | 37W | [52 empty] | 128 MB (shared)
Intel Core i5-5675R Specs ¦ TechPowerUp CPU Database | Intel BGA 1364 | Intel | 14 nm |  | 182 mmÂ² | FC-BGA14F | 72Â°C | Desktop | Active | May 15th, 2015 | SR2AJ |  | 3.1 GHz | up to 3.6 GHz | 100 MHz | 31.0x | No |  | 65 W |  |  | Broadwell | Core i5(Broadwell) | DDR3 |  |  | 1866 MT/s | Dual-channel | No | Gen 3, 16 Lanes(CPU only) |  | 4 | 4 | 1 | Iris Pro Graphics 6200 | 64 KB (per core) | 256 KB (per core) | 4 MB (shared) |  | 265 | [55 empty] | 128 MB (shared)
Intel Core i5-580M Specs ¦ TechPowerUp CPU Database | Intel Socket G1 | Intel | 32 nm | 382 million | 81 mmÂ² | rPGA |  | Mobile | End-of-life | Sep 26th, 2010 | unknown |  | 2.667 GHz | up to 3.333 GHz | 133 MHz | 20.0x | No |  | 35 W |  |  | Arrandale | Core i5(Arrandale) | DDR3 |  |  |  |  | No | Gen 2 |  | 2 | 4 | 1 | On certain motherboards (Chipset feature) | 64 KB (per core) | 256 KB (per core) | 3 MB (shared)
Intel Core i5-6350HQ Specs ¦ TechPowerUp CPU Database | Intel BGA 1440 | Intel | 14 nm | 2,300 million | 171 mmÂ² | FC-BGA1440 |  | Mobile | End-of-life | Jan 24th, 2016 | SR2QZ |  | 2.3 GHz | up to 3.2 GHz | 100 MHz | 23.0x | No |  | 45 W |  |  | Skylake-H | Core i5(Skylake-H) | DDR3, DDR4 |  |  | 2133 MT/s | Dual-channel | No | Gen 3, 16 Lanes(CPU only) |  | 4 | 4 | 1 | Intel Iris Pro 580 | 64 KB (per core) | 256 KB (per core) | 6 MB (shared) |  | 306 | 100Â°C |  | 35 W
Intel Core i5-6400 Specs ¦ TechPowerUp CPU Database | Intel Socket 1151 | Intel | 14 nm |  | 177 mmÂ² | FC-LGA12C | 71Â°C | Desktop | End-of-life | Jul 2nd, 2015 | SR2L7 |  | 2.7 GHz | up to 3.3 GHz | 100 MHz | 27.0x | No |  | 65 W |  |  | Skylake | Core i5(Skylake) | DDR4 |  |  | 2133 MT/s | Dual-channel | No | Gen 3, 16 Lanes(CPU only) |  | 4 | 4 | 1 | HD Graphics 530 | 64 KB (per core) | 256 KB (per core) | 6 MB (shared) | Intel 100 Series, Intel 200 Series | 182
Intel Core i5-650 Specs ¦ TechPowerUp CPU Database | Intel Socket 1156 | Intel | 32 nm | 382 million | 81 mmÂ² | FC-LGA10 |  | Desktop | End-of-life | Jan 7th, 2010 | SLBTJSLBLK |  | 3.2 GHz | up to 3.466 GHz | 133 MHz | 24.0x | No | 1.4 V | 73 W |  |  | Clarkdale | Core i5(Clarkdale) | DDR3 |  |  | 1333 MT/s | Dual-channel | No | Gen 2, 16 Lanes(CPU only) |  | 2 | 4 | 1 | Intel HD | 64 KB (per core) | 256 KB (per core) | 4 MB (shared) | Intel H57, Intel H55, Intel P55 | 176 | [22 empty] | 2.4 GHz
Intel Core i5-6500 Specs ¦ TechPowerUp CPU Database | Intel Socket 1151 | Intel | 14 nm |  | 177 mmÂ² | FC-LGA12C | 72Â°C | Desktop | End-of-life | Jul 2nd, 2015 | SR2L6 |  | 3.2 GHz | up to 3.6 GHz | 100 MHz | 32.0x | No |  | 65 W |  |  | Skylake | Core i5(Skylake) | DDR4 |  |  | 2133 MT/s | Dual-channel | No | Gen 3, 16 Lanes(CPU only) |  | 4 | 4 | 1 | HD Graphics 530 | 64 KB (per core) | 256 KB (per core) | 6 MB (shared) | Z170, B150, H110
Intel Core i5-6500T Specs ¦ TechPowerUp CPU Database | Intel Socket 1151 | Intel | 14 nm |  | 122 mmÂ² | FC-LGA12C | 66Â°C | Desktop | End-of-life | Jul 2nd, 2015 | SR2L8 | E98290-001 | 2.5 GHz | up to 3.1 GHz | 100 MHz | 25.0x | No |  | 35 W |  |  | Skylake | Core i5(Skylake) | DDR3, DDR4 |  |  | 2133 MT/s | Dual-channel | No | Gen 3, 16 Lanes(CPU only) |  | 4 | 4 | 1 | HD Graphics 530 | 64 KB (per core) | 256 KB (per core) | 6 MB (shared) | Intel 100 Series, Intel 200 Series | [11 empty] | 1600 MT/s
Intel Core i5-6500TE Specs ¦ TechPowerUp CPU Database | Intel Socket 1151 | Intel | 14 nm |  | 122 mmÂ² | FC-LGA12C | 66Â°C | Desktop | End-of-life | Oct 11th, 2015 | SR2LR | None | 2.3 GHz | up to 3.3 GHz | 100 MHz | 23.0x | No |  | 35 W |  |  | Skylake | Core i5(Skylake) | DDR3, DDR4 |  |  | 2133 MT/s | Dual-channel | No | Gen 3, 16 Lanes(CPU only) |  | 4 | 4 | 1 | HD Graphics 530 | 64 KB (per core) | 256 KB (per core) | 6 MB (shared) | Intel 100 Series, Intel 200 Series | 192 | [10 empty] | 1600 MT/s
Intel Core i5-655K Specs ¦ TechPowerUp CPU Database | Intel Socket 1156 | Intel | 32 nm | 382 million | 81 mmÂ² | FC-LGA10 | 73Â°C | Desktop | End-of-life | May 30th, 2010 | SLBXL |  | 3.2 GHz | up to 3.466 GHz | 133 MHz | 24.0x | Yes | 1.4 V | 73 W |  |  | Clarkdale | Core i5(Clarkdale) | DDR3 |  |  | 1333 MT/s | Dual-channel | No | Gen 2, 16 Lanes(CPU only) |  | 2 | 4 | 1 | HD Graphics | 64 KB (per core) | 256 KB (per core) | 4 MB (shared) | H55, H57, P55 | 216 | [22 empty] | 2.4 GHz
Intel Core i5-660 Specs ¦ TechPowerUp CPU Database | Intel Socket 1156 | Intel | 32 nm | 382 million | 81 mmÂ² | FC-LGA10 |  | Desktop | End-of-life | Jan 7th, 2010 | SLBLVSLBTK |  | 3.333 GHz | up to 3.6 GHz | 133 MHz | 25.0x | No | 1.4 V | 73 W |  |  | Clarkdale | Core i5(Clarkdale) | DDR3 |  |  | 1333 MT/s | Dual-channel | No | Gen 2, 16 Lanes(CPU only) |  | 2 | 4 | 1 | Intel HD | 64 KB (per core) | 256 KB (per core) | 4 MB (shared) | Intel H57, Intel H55, Intel P55 | 196 | [22 empty] | 2.4 GHz
Intel Core i5-6600 Specs ¦ TechPowerUp CPU Database | Intel Socket 1151 | Intel | 14 nm |  | 177 mmÂ² | FC-LGA12C | 66Â°C | Desktop | End-of-life | Jul 1st, 2015 | SR2BWSR2L5 | E97379-001 | 3.3 GHz | up to 3.9 GHz | 100 MHz | 33.0x | No |  | 35 W |  |  | Skylake | Core i5(Skylake) | DDR3, DDR4 |  |  | 2133 MT/s | Dual-channel | No | Gen 3, 16 Lanes(CPU only) |  | 4 | 4 | 1 | UHD Graphics 530 | 64 KB (per core) | 256 KB (per core) | 6 MB (shared) | Intel 100 Series, Intel 200 Series | 224 | [56 empty] | 3.6 GHz
Intel Core i5-6600K Specs ¦ TechPowerUp CPU Database | Intel Socket 1151 | Intel | 14 nm |  |  | FC-LGA14C | 64Â°C | Desktop | End-of-life | Aug 5th, 2015 | SR2L4 |  | 3.5 GHz | up to 3.9 GHz | 100 MHz | 35.0x | Yes |  | 91 W |  |  | Skylake | Core i5(Skylake) | DDR3, DDR4 |  |  | 2133 MT/s | Dual-channel | No | Gen 3, 16 Lanes(CPU only) |  | 4 | 4 | 1 | HD Graphics 530 | 64 KB (per core) | 256 KB (per core) | 6 MB (shared) | Intel 100 Series, Intel 200 Series | 242 | [43 empty] | 3.6 GHz
Intel Core i5-6600T Specs ¦ TechPowerUp CPU Database | Intel Socket 1151 | Intel | 14 nm |  | 177 mmÂ² | FC-LGA12C | 66Â°C | Desktop | End-of-life | Jul 2nd, 2015 | SR2L9 | None | 2.7 GHz | up to 3.5 GHz | 100 MHz | 27.0x | No |  | 35 W |  |  | Skylake | Core i5(Skylake) | DDR3, DDR4 |  |  | 2133 MT/s | Dual-channel | No | Gen 3, 16 Lanes(CPU only) |  | 4 | 4 | 1 | UHD Graphics 530 | 64 KB (per core) | 256 KB (per core) | 6 MB (shared) | Intel 100 Series, Intel 200 Series | 213 | [43 empty] | 3.3 GHz
Intel Core i5-661 Specs ¦ TechPowerUp CPU Database | Intel Socket 1156 | Intel | 32 nm | 382 million | 81 mmÂ² | FC-LGA10 |  | Desktop | End-of-life | Jan 7th, 2010 | SLBNESLBTB |  | 3.333 GHz | up to 3.6 GHz | 133 MHz | 25.0x | No | 1.4 V | 87 W |  |  | Clarkdale | Core i5(Clarkdale) | DDR3 |  |  | 1333 MT/s | Dual-channel | No | Gen 2, 16 Lanes(CPU only) |  | 2 | 4 | 1 | Intel HD | 64 KB (per core) | 256 KB (per core) | 4 MB (shared) | Intel H57, Intel H55, Intel P55 | 196 | [22 empty] | 2.4 GHz
Intel Core i5-670 Specs ¦ TechPowerUp CPU Database | Intel Socket 1156 | Intel | 32 nm | 382 million | 81 mmÂ² | FC-LGA10 |  | Desktop | End-of-life | Jan 7th, 2010 | SLBLT |  | 3.466 GHz | up to 3.733 GHz | 133 MHz | 26.0x | No | 1.4 V | 73 W |  |  | Clarkdale | Core i5(Clarkdale) | DDR3 |  |  | 1333 MT/s | Dual-channel | No | Gen 2, 16 Lanes(CPU only) |  | 2 | 4 | 1 | Intel HD | 64 KB (per core) | 256 KB (per core) | 4 MB (shared) | Intel H57, Intel H55, Intel P55 | 284 | [22 empty] | 2.4 GHz
Intel Core i5-680 Specs ¦ TechPowerUp CPU Database | Intel Socket 1156 | Intel | 32 nm | 382 million | 81 mmÂ² | FC-LGA10 |  | Desktop | End-of-life | Apr 19th, 2010 | SLBTM |  | 3.6 GHz | up to 3.866 GHz | 133 MHz | 27.0x | No | 1.4 V | 73 W |  |  | Clarkdale | Core i5(Clarkdale) | DDR3 |  |  | 1333 MT/s | Dual-channel | No | Gen 2, 16 Lanes(CPU only) |  | 2 | 4 | 1 | Intel HD | 64 KB (per core) | 256 KB (per core) | 4 MB (shared) | Intel H57, Intel H55, Intel P55 | 294 | [22 empty] | 2.4 GHz
Intel Core i5-7300HQ Specs ¦ TechPowerUp CPU Database | Intel BGA 1440 | Intel | 14 nm |  | 126 mmÂ² | FC-BGA1440 |  | Mobile | End-of-life | Jan 3rd, 2017 | SR32S |  | 2.5 GHz | up to 3.5 GHz | 100 MHz | 25.0x | No |  | 45 W |  |  | Kaby Lake-H | Core i5(Kaby Lake-H) | DDR3, DDR4 |  |  |  | Dual-channel | No | Gen 3, 16 Lanes(CPU only) |  | 4 | 4 | 1 | Intel HD Graphics 630 | 64 KB (per core) | 256 KB (per core) | 6 MB (shared) |  | 250 | 100Â°C | [6 empty] | 2400 MT/s |  | 35 W | 1600 MT/s | 2133 MT/s | [20 empty] | 3.1 GHz
Intel Core i5-7400 Specs ¦ TechPowerUp CPU Database | Intel Socket 1151 | Intel | 14 nm |  |  | FC-LGA1151 | 72Â°C | Desktop | Active | Jan 3rd, 2017 | SR32W |  | 3 GHz | up to 3.5 GHz | 100 MHz | 30.0x | No |  | 65 W |  |  | Kaby Lake | Core i5(Kaby Lake) | DDR4 |  |  | 2400 MT/s | Dual-channel | No | Gen 3, 16 Lanes(CPU only) |  | 4 | 4 | 1 | HD 630 | 64 KB (per core) | 256 KB (per core) | 6 MB (shared)
Intel Core i5-7400T Specs ¦ TechPowerUp CPU Database | Intel Socket 1151 | Intel | 14 nm |  |  | FC-LGA1151 | 72Â°C | Desktop | Active | Jan 3rd, 2017 | SR332 |  | 2.4 GHz | up to 3 GHz | 100 MHz | 24.0x | No |  | 35 W |  |  | Kaby Lake | Core i5(Kaby Lake) | DDR4 |  |  | 2400 MT/s | Dual-channel | No | Gen 3, 16 Lanes(CPU only) |  | 4 | 4 | 1 | HD 630 | 64 KB (per core) | 256 KB (per core) | 6 MB (shared)
Intel Core i5-7440HQ Specs ¦ TechPowerUp CPU Database | Intel BGA 1440 | Intel | 14 nm |  | 126 mmÂ² | FC-BGA1440 |  | Mobile | End-of-life | Jan 3rd, 2017 | SR32R |  | 2.8 GHz | up to 3.8 GHz | 100 MHz | 28.0x | No |  | 45 W |  |  | Kaby Lake-H | Core i5(Kaby Lake-H) | DDR3, DDR4 |  |  |  | Dual-channel | No | Gen 3, 16 Lanes(CPU only) |  | 4 | 4 | 1 | Intel HD Graphics 630 | 64 KB (per core) | 256 KB (per core) | 6 MB (shared) |  | 250 | 100Â°C | [6 empty] | 2400 MT/s |  | 35 W | 1600 MT/s | 2133 MT/s | [20 empty] | 3.1 GHz
Intel Core i5-750 Specs ¦ TechPowerUp CPU Database | Intel Socket 1156 | Intel | 45 nm | 774 million | 296 mmÂ² | FC-LGA8 |  | Desktop | End-of-life | Sep 8th, 2009 | SLBLC |  | 2.666 GHz | up to 3.2 GHz | 133 MHz | 20.0x | No | 1.4 V | 95 W |  |  | Lynnfield | Core i5(Lynnfield) | DDR3 |  |  |  | Dual-channel | No | Gen 2, 16 Lanes(CPU only) |  | 4 | 4 | 1 | N/A | 64 KB (per core) | 256 KB (per core) | 8 MB (shared)
Intel Core i5-7500 Specs ¦ TechPowerUp CPU Database | Intel Socket 1151 | Intel | 14 nm |  |  | FC-LGA1151 | 72Â°C | Desktop | Active | Jan 3rd, 2017 | SR335 |  | 3.4 GHz | up to 3.8 GHz | 100 MHz | 34.0x | No |  | 65 W |  |  | Kaby Lake | Core i5(Kaby Lake) | DDR4 |  |  | 2400 MT/s | Dual-channel | No | Gen 3, 16 Lanes(CPU only) |  | 4 | 4 | 1 | HD 630 | 64 KB (per core) | 256 KB (per core) | 6 MB (shared)
Intel Core i5-7500T Specs ¦ TechPowerUp CPU Database | Intel Socket 1151 | Intel | 14 nm |  |  | FC-LGA1151 | 72Â°C | Desktop | Active | Jan 3rd, 2017 | SR337 |  | 2.7 GHz | up to 3.3 GHz | 100 MHz | 27.0x | No |  | 35 W |  |  | Kaby Lake | Core i5(Kaby Lake) | DDR4 |  |  | 2400 MT/s | Dual-channel | No | Gen 3, 16 Lanes(CPU only) |  | 4 | 4 | 1 | HD 630 | 64 KB (per core) | 256 KB (per core) | 6 MB (shared)
Intel Core i5-750s Specs ¦ TechPowerUp CPU Database | Intel Socket 1156 | Intel | 45 nm | 774 million | 296 mmÂ² | FC-LGA8 |  | Desktop | End-of-life | Jan 7th, 2010 | SLBLH |  | 2.4 GHz | up to 3.2 GHz | 133 MHz | 18.0x | No | 1.4 V | 82 W |  |  | Lynnfield | Core i5(Lynnfield) | DDR3 |  |  |  | Dual-channel | No | Gen 2, 16 Lanes(CPU only) |  | 4 | 4 | 1 | N/A | 64 KB (per core) | 256 KB (per core) | 8 MB (shared)
Intel Core i5-760 Specs ¦ TechPowerUp CPU Database | Intel Socket 1156 | Intel | 45 nm | 774 million | 296 mmÂ² | FC-LGA8 |  | Desktop | End-of-life | Jul 18th, 2010 | SLBRP |  | 2.8 GHz | up to 3.333 GHz | 133 MHz | 21.0x | No | 1.4 V | 95 W |  |  | Lynnfield | Core i5(Lynnfield) | DDR3 |  |  |  | Dual-channel | No | Gen 2, 16 Lanes(CPU only) |  | 4 | 4 | 1 | N/A | 64 KB (per core) | 256 KB (per core) | 8 MB (shared)
Intel Core i5-7600 Specs ¦ TechPowerUp CPU Database | Intel Socket 1151 | Intel | 14 nm |  |  | FC-LGA1151 | 72Â°C | Desktop | Active | Jan 3rd, 2017 | SR334 |  | 3.5 GHz | up to 4.1 GHz | 100 MHz | 35.0x | No |  | 65 W |  |  | Kaby Lake | Core i5(Kaby Lake) | DDR4 |  |  | 2400 MT/s | Dual-channel | No | Gen 3, 16 Lanes(CPU only) |  | 4 | 4 | 1 | HD 630 | 64 KB (per core) | 256 KB (per core) | 6 MB (shared)
Intel Core i5-7600K Specs ¦ TechPowerUp CPU Database | Intel Socket 1151 | Intel | 14 nm |  |  | FC-LGA1151 | 72Â°C | Desktop | Active | Jan 3rd, 2017 | SR32V |  | 3.8 GHz | up to 4.2 GHz | 100 MHz | 38.0x | Yes |  | 91 W |  |  | Kaby Lake | Core i5(Kaby Lake) | DDR4 |  |  | 2400 MT/s | Dual-channel | No | Gen 3, 16 Lanes(CPU only) |  | 4 | 4 | 1 | HD 630 | 64 KB (per core) | 256 KB (per core) | 6 MB (shared)
Intel Core i5-7600T Specs ¦ TechPowerUp CPU Database | Intel Socket 1151 | Intel | 14 nm |  |  | FC-LGA1151 | 72Â°C | Desktop | Active | Jan 3rd, 2017 | SR336 |  | 2.8 GHz | up to 3.7 GHz | 100 MHz | 28.0x | No |  | 35 W |  |  | Kaby Lake | Core i5(Kaby Lake) | DDR4 |  |  | 2400 MT/s | Dual-channel | No | Gen 3, 16 Lanes(CPU only) |  | 4 | 4 | 1 | HD 630 | 64 KB (per core) | 256 KB (per core) | 6 MB (shared)
Intel Core i5-7640X Specs ¦ TechPowerUp CPU Database | Intel Socket 2066 | Intel | 14 nm |  |  | FC-LGA2066 | 72Â°C | Desktop | unknown | Jun 26th, 2017 | unknown |  | 3.9 GHz | up to 4.3 GHz | 100 MHz | 39.0x | Yes |  | 112 W |  |  | Kaby Lake-X | Core i5(X-Series 7th Gen) | DDR4 |  |  |  | Quad-channel | No | Gen 3 |  | 4 | 4 | 1 | N/A | 64 KB (per core) | 256 KB (per core) | 6 MB (shared)
Intel Core i5-8250U Specs ¦ TechPowerUp CPU Database | Intel BGA 1356 | Intel | 14 nm |  | 123 mmÂ² | FC-BGA1356 | 72Â°C | Mobile | Active | Aug 21st, 2017 | SR3LA |  | 1600 MHz | up to 3.4 GHz | 100 MHz | 16.0x | No |  | 15 W |  |  | Kaby Lake-R | Core i5(Kaby Lake-U Refresh) | DDR4 |  |  |  |  | No |  |  | 4 | 8 | 1 | UHD 620 | 64 KB (per core) | 256 KB (per core) | 6 MB (shared)
Intel Core i5-8259U Specs ¦ TechPowerUp CPU Database | Intel BGA 1526 | Intel | 14 nm |  | 126 mmÂ² | FC-BGA1528 |  | Mobile | End-of-life | Apr 5th, 2018 | SRCKBSRCUU |  | 2.3 GHz | up to 3.8 GHz | 100 MHz | 23.0x | No |  | 28 W |  |  | Coffee Lake-U | Core i5(Coffee Lake-U) | DDR4 |  |  | 2400 MT/s | Dual-channel | No | Gen 3, 16 Lanes(CPU only) |  | 4 | 8 | 1 | Iris Pro Plus 655 | 64 KB (per core) | 256 KB (per core) | 6 MB (shared) |  | 320 | 100Â°C | [8 empty] | 20 W | [13 empty] | 1.1 GHz | [29 empty] | 22 nm | 84 mmÂ² | 128 MB (shared)
Intel Core i5-8265U Specs ¦ TechPowerUp CPU Database | Intel BGA 1528 | Intel | 14 nm |  |  | FC-BGA14F |  | Mobile | End-of-life | Oct 1st, 2018 | SRFFXSREJQSREJR |  | 1600 MHz | up to 3.9 GHz | 100 MHz | 16.0x | No |  | 15 W |  |  | Whiskey Lake-U | Core i5(Whiskey Lake) | DDR4 |  |  | 2400 MT/s | Dual-channel | No | Gen 3, 16 Lanes(CPU only) |  | 4 | 8 | 1 | UHD Graphics 620 | 64 KB (per core) | 256 KB (per core) | 6 MB (shared) |  | 297 | 100Â°C |  | 10-25 W | [8 empty] | 2133 MT/s |  | 800 MHz | [18 empty] | up to 3.7 GHz | [6 empty] | 1800 MHz
Intel Core i5-8269U Specs ¦ TechPowerUp CPU Database | Intel BGA 1356 | Intel | 14 nm |  | 123 mmÂ² | FC-BGA1356 | 72Â°C | Mobile | Active | Apr 5th, 2018 | unknown |  | 2.6 GHz | up to 4.2 GHz | 100 MHz | 26.0x | No |  | 28 W |  |  | Kaby Lake-R | Core i5(Kaby Lake-U Refresh) | DDR4 |  |  |  |  | No |  |  | 4 | 8 | 1 | Iris Pro Plus | 64 KB (per core) | 256 KB (per core) | 6 MB (shared)
Intel Core i5-8279U Specs ¦ TechPowerUp CPU Database | Intel BGA 1526 | Intel | 14 nm | 2,300 million | 126 mmÂ² | FC-BGA1528 |  | Mobile | End-of-life | Apr 3rd, 2019 | SREZ0 |  | 2.4 GHz | up to 4.1 GHz | 100 MHz | 24.0x | No |  | 28 W |  |  | Coffee Lake-U | Core i5(Coffee Lake-U) | DDR4 |  |  | 2133 MT/s | Dual-channel | No | Gen 3, 16 Lanes(CPU only) |  | 4 | 8 | 1 | Iris Pro Plus 655 | 64 KB (per core) | 256 KB (per core) | 6 MB (shared) |  | 320 | 100Â°C | [52 empty] | 22 nm | 84 mmÂ² | 128 MB (shared)
Intel Core i5-8300H Specs ¦ TechPowerUp CPU Database | Intel BGA 1440 | Intel | 14 nm |  | 126 mmÂ² | FC-BGA1440 | 72Â°C | Mobile | End-of-life | Apr 2nd, 2018 | SR3Z0 |  | 2.3 GHz | up to 3.9 GHz | 100 MHz | 23.0x | No |  | 45 W |  |  | Coffee Lake-H | Core i5(Coffee Lake-H) | DDR4 |  |  |  |  | No |  |  | 4 | 8 | 1 | UHD 630 | 64 KB (per core) | 256 KB (per core) | 12 MB (shared)
Intel Core i5-8305G Specs ¦ TechPowerUp CPU Database | Intel BGA 2270 | Intel | 14 nm |  |  | FC-BGA2270 | 72Â°C | Mobile | Active | Feb 1st, 2018 | unknown |  | 2.8 GHz | up to 3.8 GHz | 100 MHz | 28.0x | No |  | 65 W |  |  | Kaby Lake G | Core i5(Kaby Lake-G) | DDR4 |  |  |  |  | No |  |  | 4 | 8 | 1 | Radeon RX Vega M GL | 64 KB (per core) | 256 KB (per core) | 6 MB (shared)
Intel Core i5-8350U Specs ¦ TechPowerUp CPU Database | Intel BGA 1356 | Intel | 14 nm |  | 123 mmÂ² | FC-BGA1356 | 72Â°C | Mobile | Active | Aug 21st, 2017 | SR3L9 |  | 1700 MHz | up to 3.6 GHz | 100 MHz | 17.0x | No |  | 15 W |  |  | Kaby Lake-R | Core i5(Kaby Lake-U Refresh) | DDR4 |  |  |  |  | No |  |  | 4 | 8 | 1 | UHD 620 | 64 KB (per core) | 256 KB (per core) | 6 MB (shared)
Intel Core i5-8365U Specs ¦ TechPowerUp CPU Database | Intel BGA 1528 | Intel | 14 nm |  |  | FC-BGA14F |  | Mobile | End-of-life | Apr 16th, 2019 | SRF9Z |  | 1600 MHz | up to 4.1 GHz | 100 MHz | 16.0x | No |  | 15 W |  |  | Whiskey Lake-U | Core i5(Whiskey Lake) | DDR4 |  |  | 2400 MT/s | Dual-channel | No | Gen 3, 16 Lanes(CPU only) |  | 4 | 8 | 1 | UHD Graphics 620 | 64 KB (per core) | 256 KB (per core) | 6 MB (shared) |  | 297 | 100Â°C |  | 10-25 W | [8 empty] | 2133 MT/s |  | 800 MHz | [18 empty] | up to 3.8 GHz | [6 empty] | 1900 MHz
Intel Core i5-8365UE Specs ¦ TechPowerUp CPU Database | Intel BGA 1528 | Intel | 14 nm |  |  | FC-BGA14F |  | Mobile | Active | Apr 16th, 2019 | SRFDU |  | 1600 MHz | up to 4.1 GHz | 100 MHz | 16.0x | No |  | 15 W |  |  | Whiskey Lake-U | Core i5(Whiskey Lake) | DDR4 |  |  | 2400 MT/s | Dual-channel | No | Gen 3, 16 Lanes(CPU only) |  | 4 | 8 | 1 | UHD Graphics 620 | 64 KB (per core) | 256 KB (per core) | 6 MB (shared) |  | 297 | 100Â°C |  | 12.5-25 W | [8 empty] | 2133 MT/s |  | 1100 MHz | [18 empty] | up to 3.8 GHz | [6 empty] | 1800 MHz
Intel Core i5-8400 Specs ¦ TechPowerUp CPU Database | Intel Socket 1151 | Intel | 14 nm |  | 154 mmÂ² | FC-LGA1151 |  | Desktop | End-of-life | Oct 5th, 2017 | SLAPL |  | 2.8 GHz | up to 4 GHz | 100 MHz | 28.0x | No |  | 65 W |  |  | Coffee Lake | Core i5(Coffee Lake) | DDR4 |  |  | 2666 MT/s | Dual-channel | No | Gen 3, 16 Lanes(CPU only) |  | 6 | 6 | 1 | UHD Graphics 630 | 64 KB (per core) | 256 KB (per core) | 9 MB (shared) | Intel 300 Series, Intel 100/200 Series* | 182 | 100Â°C
Intel Core i5-8400H Specs ¦ TechPowerUp CPU Database | Intel BGA 1440 | Intel | 14 nm |  | 126 mmÂ² | FC-BGA1440 | 72Â°C | Mobile | End-of-life | Apr 2nd, 2018 | SR3Z1 |  | 2.5 GHz | up to 4.1 GHz | 100 MHz | 25.0x | No |  | 45 W |  |  | Coffee Lake-H | Core i5(Coffee Lake-H) | DDR4 |  |  |  |  | No |  |  | 4 | 8 | 1 | UHD 630 | 64 KB (per core) | 256 KB (per core) | 12 MB (shared)
Intel Core i5-8400T Specs ¦ TechPowerUp CPU Database | Intel Socket 1151 | Intel | 14 nm |  | 154 mmÂ² | FC-LGA1151 |  | Desktop | End-of-life | Apr 2nd, 2018 | SR3X6 |  | 1700 MHz | up to 3.3 GHz | 100 MHz | 17.0x | No |  | 35 W |  |  | Coffee Lake | Core i5(Coffee Lake) | DDR4 |  |  | 2666 MT/s | Dual-channel | No | Gen 3, 16 Lanes(CPU only) |  | 6 | 6 | 1 | UHD Graphics 630 | 64 KB (per core) | 256 KB (per core) | 9 MB (shared) | Intel 300 Series, Intel 100/200 Series | 182 | 100Â°C
Intel Core i5-8420 Specs ¦ TechPowerUp CPU Database | Intel Socket 1151 | Intel | 14 nm |  |  | FC-LGA1151 | 72Â°C | Desktop | End-of-life | Sep 1st, 2018 | SR3X4 |  | 2.9 GHz | up to 4.1 GHz | 100 MHz | 29.0x | No |  | 65 W |  |  | Coffee Lake | Core i5(Coffee Lake) | DDR4 |  |  | 2666 MT/s | Dual-channel | No | Gen 3, 16 Lanes(CPU only) |  | 6 | 6 | 1 | UHD Graphics 630 | 64 KB (per core) | 256 KB (per core) | 9 MB (shared)
Intel Core i5-8420T Specs ¦ TechPowerUp CPU Database | Intel Socket 1151 | Intel | 14 nm |  |  | FC-LGA1151 | 72Â°C | Desktop | End-of-life | Sep 1st, 2018 | SR3X7 |  | 1800 MHz | up to 3.4 GHz | 100 MHz | 18.0x | No |  | 35 W |  |  | Coffee Lake | Core i5(Coffee Lake) | DDR4 |  |  | 2666 MT/s | Dual-channel | No | Gen 3, 16 Lanes(CPU only) |  | 6 | 6 | 1 | UHD Graphics 630 | 64 KB (per core) | 256 KB (per core) | 9 MB (shared)
Intel Core i5-8500 Specs ¦ TechPowerUp CPU Database | Intel Socket 1151 | Intel | 14 nm |  | 154 mmÂ² | FC-LGA1151 |  | Desktop | End-of-life | Feb 14th, 2018 | SR3XE | E97379-001 | 3 GHz | up to 4.1 GHz | 100 MHz | 30.0x | No |  | 65 W |  |  | Coffee Lake | Core i5(Coffee Lake) | DDR4 |  |  | 2666 MT/s | Dual-channel | No | Gen 3, 16 Lanes(CPU only) |  | 6 | 6 | 1 | UHD Graphics 630 | 64 KB (per core) | 256 KB (per core) | 9 MB (shared) |  | 192 | 100Â°C
Intel Core i5-8500B Specs ¦ TechPowerUp CPU Database | Intel BGA 1440 | Intel | 14 nm |  | 154 mmÂ² | FC-BGA14F | 72Â°C | Desktop | End-of-life | Apr 3rd, 2018 | SRCX3 |  | 3 GHz | up to 4.1 GHz | 100 MHz | 30.0x | No |  | 65 W |  |  | Coffee Lake | Core i5(Coffee Lake) | DDR4 |  |  | 2666 MT/s | Dual-channel | No | Gen 3, 16 Lanes(CPU only) |  | 6 | 6 | 1 | UHD Graphics 630 | 64 KB (per core) | 256 KB (per core) | 9 MB (shared) |  | 192 | 100Â°C
Intel Core i5-8500T Specs ¦ TechPowerUp CPU Database | Intel Socket 1151 | Intel | 14 nm |  |  | FC-LGA1151 | 72Â°C | Desktop | End-of-life | Apr 2nd, 2018 | SR3XD |  | 2.1 GHz | up to 3.5 GHz | 100 MHz | 21.0x | No |  | 35 W |  |  | Coffee Lake | Core i5(Coffee Lake) | DDR4 |  |  | 2666 MT/s | Dual-channel | No | Gen 3, 16 Lanes(CPU only) |  | 6 | 6 | 1 | UHD 630 | 64 KB (per core) | 256 KB (per core) | 9 MB (shared)
Intel Core i5-8550 Specs ¦ TechPowerUp CPU Database | Intel Socket 1151 | Intel | 14 nm |  |  | FC-LGA1151 | 72Â°C | Desktop | End-of-life | Sep 1st, 2018 | SR3XF |  | 3 GHz | up to 4.3 GHz | 100 MHz | 30.0x | No |  | 65 W |  |  | Coffee Lake | Core i5(Coffee Lake) | DDR4 |  |  | 2666 MT/s | Dual-channel | No | Gen 3, 16 Lanes(CPU only) |  | 6 | 6 | 1 | UHD Graphics 630 | 64 KB (per core) | 256 KB (per core) | 9 MB (shared)
Intel Core i5-8600 Specs ¦ TechPowerUp CPU Database | Intel Socket 1151 | Intel | 14 nm |  | 154 mmÂ² | FC-LGA1151 |  | Desktop | End-of-life | Feb 14th, 2018 | SR3X0 | E97379-001 | 3.1 GHz | up to 4.3 GHz | 100 MHz | 31.0x | No |  | 65 W |  |  | Coffee Lake | Core i5(Coffee Lake) | DDR4 |  |  | 2666 MT/s | Dual-channel | No | Gen 3, 16 Lanes(CPU only) |  | 6 | 6 | 1 | UHD Graphics 630 | 64 KB (per core) | 256 KB (per core) | 9 MB (shared) | Intel 300 Series, Intel 100/200 Series* | 213 | 100Â°C
Intel Core i5-8600K Specs ¦ TechPowerUp CPU Database | Intel Socket 1151 | Intel | 14 nm |  |  | FC-LGA1151 |  | Desktop | End-of-life | Oct 5th, 2017 | SR3QU |  | 3.6 GHz | up to 4.3 GHz | 100 MHz | 36.0x | Yes |  | 95 W |  |  | Coffee Lake | Core i5(Coffee Lake) | DDR4 |  |  | 2666 MT/s | Dual-channel | No | Gen 3, 16 Lanes(CPU only) |  | 6 | 6 | 1 | UHD Graphics 630 | 64 KB (per core) | 256 KB (per core) | 9 MB (shared) | Intel 300 Series, Intel 100/200 Series* | 257 | 100Â°C
Intel Core i5-8600T Specs ¦ TechPowerUp CPU Database | Intel Socket 1151 | Intel | 14 nm |  | 154 mmÂ² | FC-LGA1151 |  | Desktop | End-of-life | Apr 2nd, 2018 | SR3X3 | E97379-001 | 2.3 GHz | up to 3.7 GHz | 100 MHz | 23.0x | No |  | 35 W |  |  | Coffee Lake | Core i5(Coffee Lake) | DDR4 |  |  | 2666 MT/s | Dual-channel | No | Gen 3, 16 Lanes(CPU only) |  | 6 | 6 | 1 | UHD Graphics 630 | 64 KB (per core) | 256 KB (per core) | 9 MB (shared) | Intel 300 Series, Intel 100/200 Series* | 213 | 100Â°C
Intel Core i5-8650 Specs ¦ TechPowerUp CPU Database | Intel Socket 1151 | Intel | 14 nm |  |  | FC-LGA1151 | 72Â°C | Desktop | End-of-life | Sep 1st, 2018 | SR3X1 |  | 3.1 GHz | up to 4.5 GHz | 100 MHz | 31.0x | No |  | 65 W |  |  | Coffee Lake | Core i5(Coffee Lake) | DDR4 |  |  | 2666 MT/s | Dual-channel | No | Gen 3, 16 Lanes(CPU only) |  | 6 | 6 | 1 | UHD Graphics 630 | 64 KB (per core) | 256 KB (per core) | 9 MB (shared)
Intel Core i5-8650K Specs ¦ TechPowerUp CPU Database | Intel Socket 1151 | Intel | 14 nm |  |  | FC-LGA1151 | 72Â°C | Desktop | End-of-life | Sep 1st, 2018 | SR3WY |  | 3.7 GHz | up to 4.5 GHz | 100 MHz | 37.0x | Yes |  | 95 W |  |  | Coffee Lake | Core i5(Coffee Lake) | DDR4 |  |  | 2666 MT/s | Dual-channel | No | Gen 3, 16 Lanes(CPU only) |  | 6 | 6 | 1 | UHD Graphics 630 | 64 KB (per core) | 256 KB (per core) | 9 MB (shared)
Intel Core i5-9400 Specs ¦ TechPowerUp CPU Database | Intel Socket 1151 | Intel | 14 nm |  |  | FC-LGA1151 | 72Â°C | Desktop | End-of-life | Oct 19th, 2018 | SR3X5 |  | 2.9 GHz | up to 4.1 GHz | 100 MHz | 29.0x | No |  | 65 W |  |  | Coffee Lake | Core i5(Coffee Lake Refresh) | DDR4 |  |  | 2666 MT/s | Dual-channel | No | Gen 3, 16 Lanes(CPU only) |  | 6 | 6 | 1 | UHD 630 | 64 KB (per core) | 256 KB (per core) | 9 MB (shared)
Intel Core i5-9400F Specs ¦ TechPowerUp CPU Database | Intel Socket 1151 | Intel | 14 nm |  |  | FC-LGA1151 | 72Â°C | Desktop | End-of-life | Jan 8th, 2019 | BX80684I59400FBXC80684I59400FCM8068403358819SRF6M |  | 2.9 GHz | up to 4.1 GHz | 100 MHz | 29.0x | No |  | 65 W |  |  | Coffee Lake | Core i5(Coffee Lake Refresh) | DDR4 |  |  | 2666 MT/s | Dual-channel | No | Gen 3, 16 Lanes(CPU only) |  | 6 | 6 | 1 | N/A | 64 KB (per core) | 256 KB (per core) | 9 MB (shared)
Intel Core i5-9400T Specs ¦ TechPowerUp CPU Database | Intel Socket 1151 | Intel | 14 nm |  |  | FC-LGA1151 | 72Â°C | Desktop | End-of-life | Sep 1st, 2018 | SR3X8 |  | 1800 MHz | up to 3.4 GHz | 100 MHz | 18.0x | No |  | 35 W |  |  | Coffee Lake | Core i5(Coffee Lake Refresh) | DDR4 |  |  | 2666 MT/s | Dual-channel | No | Gen 3, 16 Lanes(CPU only) |  | 6 | 6 | 1 | UHD 630 | 64 KB (per core) | 256 KB (per core) | 9 MB (shared)
Intel Core i5-9500 Specs ¦ TechPowerUp CPU Database | Intel Socket 1151 | Intel | 14 nm |  |  | FC-LGA1151 | 72Â°C | Desktop | End-of-life | Oct 19th, 2018 | SR3XG |  | 3 GHz | up to 4.3 GHz | 100 MHz | 30.0x | No |  | 65 W |  |  | Coffee Lake | Core i5(Coffee Lake Refresh) | DDR4 |  |  | 2666 MT/s | Dual-channel | No | Gen 3, 16 Lanes(CPU only) |  | 6 | 6 | 1 | UHD 630 | 64 KB (per core) | 256 KB (per core) | 9 MB (shared)
Intel Core i5-9500F Specs ¦ TechPowerUp CPU Database | Intel Socket 1151 | Intel | 14 nm |  |  | FC-LGA1151 | 72Â°C | Desktop | End-of-life | Apr 23rd, 2019 | unknown |  | 3 GHz | up to 4.4 GHz | 100 MHz | 30.0x | No |  | 65 W |  |  | Coffee Lake | Core i5(Coffee Lake Refresh) | DDR4 |  |  | 2666 MT/s | Dual-channel | No | Gen 3, 16 Lanes(CPU only) |  | 6 | 6 | 1 | N/A | 64 KB (per core) | 256 KB (per core) | 9 MB (shared)
Intel Core i5-9500T Specs ¦ TechPowerUp CPU Database | Intel Socket 1151 | Intel | 14 nm |  |  | FC-LGA1151 |  | Desktop | End-of-life | Apr 1st, 2018 | SRF4D |  | 2.2 GHz | up to 3.7 GHz | 100 MHz | 22.0x | No |  | 35 W |  |  | Coffee Lake | Core i5(Coffee Lake Refresh) | DDR4 |  |  | 2666 MT/s | Dual-channel | No | Gen 3, 16 Lanes(CPU only) |  | 6 | 6 | 1 | UHD Graphics 630 | 64 KB (per core) | 256 KB (per core) | 9 MB (shared) | Z390, Z370, H370, Q370, B360, B365, H610 | 192 | 100Â°C |  | 25 W | [20 empty] | 1.6 GHz
Intel Core i5-9600 Specs ¦ TechPowerUp CPU Database | Intel Socket 1151 | Intel | 14 nm |  |  | FC-LGA1151 | 72Â°C | Desktop | End-of-life | Oct 19th, 2018 | SR3X2 |  | 3.1 GHz | up to 4.5 GHz | 100 MHz | 31.0x | No |  | 65 W |  |  | Coffee Lake | Core i5(Coffee Lake Refresh) | DDR4 |  |  | 2666 MT/s | Dual-channel | No | Gen 3, 16 Lanes(CPU only) |  | 6 | 6 | 1 | UHD 630 | 64 KB (per core) | 256 KB (per core) | 9 MB (shared)
Intel Core i5-9600K Specs ¦ TechPowerUp CPU Database | Intel Socket 1151 | Intel | 14 nm |  |  | FC-LGA1151 | 72Â°C | Desktop | End-of-life | Oct 19th, 2018 | SR3WZ |  | 3.7 GHz | up to 4.6 GHz | 100 MHz | 37.0x | Yes |  | 95 W |  |  | Coffee Lake | Core i5(Coffee Lake Refresh) | DDR4 |  |  | 2666 MT/s | Dual-channel | No | Gen 3, 16 Lanes(CPU only) |  | 6 | 6 | 1 | UHD 630 | 64 KB (per core) | 256 KB (per core) | 9 MB (shared)
Intel Core i5-9600KF Specs ¦ TechPowerUp CPU Database | Intel Socket 1151 | Intel | 14 nm |  |  | FC-LGA1151 | 72Â°C | Desktop | End-of-life | Jan 8th, 2019 | BX80684I59600KFBXC80684I5960KFSRFAD |  | 3.7 GHz | up to 4.6 GHz | 100 MHz | 37.0x | Yes |  | 95 W |  |  | Coffee Lake | Core i5(Coffee Lake Refresh) | DDR4 |  |  | 2666 MT/s | Dual-channel | No | Gen 3, 16 Lanes(CPU only) |  | 6 | 6 | 1 | N/A | 64 KB (per core) | 256 KB (per core) | 9 MB (shared)
Intel Core i5-L16G7 Specs ¦ TechPowerUp CPU Database |  | Intel | 10 nm | 4,050 million | 82 mmÂ² | FC-CSP2H |  | Mobile | End-of-life | 2020-06-01 | SRH4U,SRJGA |  | 1400 MHz | up to 3 GHz | 100 MHz | 14.0x | No |  | 7 W |  |  | Lakefield | Core i5(Lakefield) | unknown |  |  | 4267 MT/s | Single-channel | No | Gen 3, 6 Lanes(CPU only) |  | 5 | 5 | 1 | UHD Graphics 64EU | 80 KB | 512 KB | 4 MB (shared) |  | 281 | 100Â°C | [13 empty] | 1400 MHzup to 1800 MHz |  |  |  | P-Cores: 1E-Cores: 4 | 64 KB (per core) | 1.5 MB (shared) | [19 empty] | 22 nm | 605 million | 92 mmÂ² | 1800 MHz | 4 GT/s | LPDDR4x | 4 GB, 8 GB
Intel Core i7-10510U Specs ¦ TechPowerUp CPU Database | Intel BGA 1440 | Intel | 14 nm |  |  | FC-BGA1440 | 72Â°C | Mobile | End-of-life | Aug 21st, 2019 | unknown |  | 1800 MHz | up to 4.9 GHz | 100 MHz | 18.0x | No |  | 25 W |  |  | Comet Lake-U | Core i7(Comet Lake-U) | DDR3, DDR4 |  |  |  |  | No |  |  | 4 | 8 | 1 | UHD Graphics | 64 KB (per core) | 256 KB (per core) | 8 MB (shared)
Intel Core i7-10510Y Specs ¦ TechPowerUp CPU Database | Intel BGA 1440 | Intel | 14 nm |  |  | FC-BGA1440 | 72Â°C | Mobile | Active | Aug 21st, 2019 | unknown |  | 1200 MHz | up to 4.5 GHz | 100 MHz | 12.0x | No |  | 9 W |  |  | Comet Lake-Y | Core i7(Comet Lake-Y) | DDR3 |  |  |  |  | No |  |  | 4 | 8 | 1 | UHD Graphics | 64 KB (per core) | 256 KB (per core) | 8 MB (shared)
Intel Core i7-1060G7 Specs ¦ TechPowerUp CPU Database | Intel BGA 1440 | Intel | 10 nm |  | 123 mmÂ² | FC-BGA1377 | 72Â°C | Mobile | Active | Aug 1st, 2019 | unknown |  | 1000 MHz | up to 3.8 GHz | 100 MHz | 10.0x | No |  | 9 W |  |  | Ice Lake-Y | Core i7(Sunny Cove-Y) | DDR4 |  |  |  | Quad-channel | No | Gen 3 |  | 4 | 8 | 1 | Iris Plus | 80 KB (per core) | 256 KB (per core) | 8 MB (shared) | [31 empty] | 3733 MT/s |  | 9-12W
Intel Core i7-10610U Specs ¦ TechPowerUp CPU Database | Intel BGA 1440 | Intel | 14 nm |  |  | FC-BGA1440 | 72Â°C | Mobile | End-of-life | Apr 2nd, 2020 | unknown |  | 1800 MHz | up to 4.9 GHz | 100 MHz | 18.0x | No |  | 25 W |  |  | Comet Lake-U | Core i7(Comet Lake-U) | DDR3, DDR4 |  |  |  | Dual-channel | No | Gen 3 |  | 4 | 8 | 1 | UHD Graphics | 64 KB (per core) | 256 KB (per core) | 8 MB (shared) |  |  | 100Â°C
Intel Core i7-1065G7 Specs ¦ TechPowerUp CPU Database | Intel BGA 1526 | Intel | 10 nm |  | 123 mmÂ² | FC-BGA16F | 72Â°C | Mobile | Active | Aug 1st, 2019 | SRG0N |  | 1300 MHz | up to 3.9 GHz | 100 MHz | 13.0x | No |  | 15 W |  |  | Ice Lake-U | Core i7(Sunny Cove-U) | DDR4 |  |  | 3200 MT/s | Dual-channel | No | Gen 3 |  | 4 | 8 | 1 | Iris Plus | 80 KB (per core) | 256 KB (per core) | 8 MB (shared) | [31 empty] | 3733 MT/s | 426 | 12-25W
Intel Core i7-1068NG7 Specs ¦ TechPowerUp CPU Database | Intel BGA 1344 | Intel | 10 nm |  | 123 mmÂ² | FC-BGA16F |  | Mobile | End-of-life | Aug 1st, 2019 | SRG0U |  | 2.3 GHz | up to 4.1 GHz | 100 MHz | 23.0x | No |  | 28 W |  |  | Ice Lake-U | Core i7(Sunny Cove-U) | DDR4 |  |  | 3200 MT/s | Dual-channel | No | Gen 3 |  | 4 | 8 | 1 | Iris Plus | 64 KB (per core) | 256 KB (per core) | 8 MB (shared) |  | 320 | 100Â°C | [28 empty] | 3733 MT/s
Intel Core i7-10700 Specs ¦ TechPowerUp CPU Database | Intel Socket 1200 | Intel | 14 nm |  |  | FC-LGA1200 | 72Â°C | Desktop | Active | Apr 30th, 2020 | SRH6Y |  | 2.9 GHz | up to 4.8 GHz | 100 MHz | 29.0x | No |  | 65 W | 1,280 GFLOPS |  | Comet Lake | Core i7(Comet Lake) | DDR4 |  |  | 2933 MT/s | Dual-channel | No | Gen 3, 16 Lanes(CPU only) |  | 8 | 16 | 1 | UHD Graphics 630 | 64 KB (per core) | 256 KB (per core) | 16 MB (shared) |  |  | 100Â°C | [14 empty] | 65 W | 224 W
Intel Core i7-10700F Specs ¦ TechPowerUp CPU Database | Intel Socket 1200 | Intel | 14 nm |  |  | FC-LGA1200 | 72Â°C | Desktop | Active | Apr 30th, 2020 | SRH70 |  | 2.9 GHz | up to 4.8 GHz | 100 MHz | 29.0x | No |  | 65 W | 1,203.2 GFLOPS |  | Comet Lake | Core i7(Comet Lake) | DDR4 |  |  | 2933 MT/s | Dual-channel | No | Gen 3, 16 Lanes(CPU only) |  | 8 | 16 | 1 | N/A | 64 KB (per core) | 256 KB (per core) | 16 MB (shared) |  |  | 100Â°C | [14 empty] | 65 W | 224 W
Intel Core i7-10700K Specs ¦ TechPowerUp CPU Database | Intel Socket 1200 | Intel | 14 nm |  |  | FC-LGA1200 | 72Â°C | Desktop | Active | Apr 30th, 2020 | SRH72 |  | 3.8 GHz | up to 5.1 GHz | 100 MHz | 38.0x | Yes |  | 125 W | 1,305 GFLOPS |  | Comet Lake | Core i7(Comet Lake) | DDR4 |  |  | 2933 MT/s | Dual-channel | No | Gen 3, 16 Lanes(CPU only) |  | 8 | 16 | 1 | UHD Graphics 630 | 64 KB (per core) | 256 KB (per core) | 16 MB (shared) | H410, B460, H470, Z490 |  | 100Â°C | [14 empty] | 125 W | 229 W
Intel Core i7-10700KF Specs ¦ TechPowerUp CPU Database | Intel Socket 1200 | Intel | 14 nm |  |  | FC-LGA1200 | 72Â°C | Desktop | Active | Apr 30th, 2020 | SRH74 |  | 3.8 GHz | up to 5.1 GHz | 100 MHz | 38.0x | Yes |  | 125 W | 1,305 GFLOPS |  | Comet Lake | Core i7(Comet Lake) | DDR4 |  |  | 2933 MT/s | Dual-channel | No | Gen 3, 16 Lanes(CPU only) |  | 8 | 16 | 1 | N/A | 64 KB (per core) | 256 KB (per core) | 16 MB (shared) |  |  | 100Â°C | [14 empty] | 125 W | 229 W
Intel Core i7-10710U Specs ¦ TechPowerUp CPU Database | Intel BGA 1440 | Intel | 14 nm |  |  | FC-BGA1440 | 72Â°C | Mobile | End-of-life | Aug 21st, 2019 | unknown |  | 1100 MHz | up to 4.7 GHz | 100 MHz | 11.0x | No |  | 25 W |  |  | Comet Lake-U | Core i7(Comet Lake-U) | DDR3, DDR4 |  |  |  |  | No |  |  | 6 | 12 | 1 | UHD Graphics | 64 KB (per core) | 256 KB (per core) | 12 MB (shared)
Intel Core i7-10750H Specs ¦ TechPowerUp CPU Database | Intel BGA 1440 | Intel | 14 nm |  |  | FC-BGA1440 | 72Â°C | Mobile | Active | Apr 2nd, 2020 | SRH8Q |  | 2.6 GHz | up to 5 GHz | 100 MHz | 26.0x | No |  | 45 W |  |  | Comet Lake-H | Core i7(Comet Lake-H) | DDR4 |  |  | 2933 MT/s | Dual-channel | No | Gen 3, 16 Lanes(CPU only) |  | 6 | 12 | 1 | UHD Graphics | 64 KB (per core) | 256 KB (per core) | 12 MB (shared) |  |  | 100Â°C
Intel Core i7-10810U Specs ¦ TechPowerUp CPU Database | Intel BGA 1440 | Intel | 14 nm |  |  | FC-BGA1440 | 72Â°C | Mobile | End-of-life | Apr 2nd, 2020 | unknown |  | 1100 MHz | up to 4.9 GHz | 100 MHz | 11.0x | No |  | 25 W |  |  | Comet Lake-U | Core i7(Comet Lake-U) | DDR3, DDR4 |  |  |  | Dual-channel | No | Gen 3 |  | 6 | 12 | 1 | UHD Graphics | 64 KB (per core) | 256 KB (per core) | 12 MB (shared) |  |  | 100Â°C
Intel Core i7-10850H Specs ¦ TechPowerUp CPU Database | Intel BGA 1440 | Intel | 14 nm |  |  | FC-BGA1440 | 72Â°C | Mobile | Active | Apr 2nd, 2020 | SRH8P |  | 2.7 GHz | up to 5.1 GHz | 100 MHz | 27.0x | No |  | 45 W |  |  | Comet Lake-H | Core i7(Comet Lake-H) | DDR4 |  |  | 2933 MT/s | Dual-channel | No | Gen 3, 16 Lanes(CPU only) |  | 6 | 12 | 1 | UHD Graphics | 64 KB (per core) | 256 KB (per core) | 12 MB (shared) |  |  | 100Â°C
Intel Core i7-10870H Specs ¦ TechPowerUp CPU Database | Intel BGA 1440 | Intel | 14 nm |  |  | FC-BGA1440 | 72Â°C | Mobile | Active | Sep 17th, 2020 | SRK3Y |  | 2.2 GHz | up to 5 GHz | 100 MHz | 22.0x | No |  | 45 W |  |  | Comet Lake-H | Core i7(Comet Lake-H) | DDR4 |  |  | 2933 MT/s |  | No | Gen 3, 16 Lanes(CPU only) |  | 8 | 16 | 1 | UHD Graphics | 64 KB (per core) | 256 KB (per core) | 16 MB (shared) |  |  | 100Â°C
Intel Core i7-10875H Specs ¦ TechPowerUp CPU Database | Intel BGA 1440 | Intel | 14 nm |  | 177.5 mmÂ² | FC-BGA1440 |  | Mobile | Active | Apr 2nd, 2020 | SRJ8F |  | 2.3 GHz | up to 5.1 GHz | 100 MHz | 23.0x | No |  | 45 W |  |  | Comet Lake-H | Core i7(Comet Lake-H) | DDR4 |  |  | 2933 MT/s | Dual-channel | No | Gen 3, 16 Lanes(CPU only) |  | 8 | 16 | 1 | UHD Graphics | 64 KB (per core) | 256 KB (per core) | 16 MB (shared) | HM470, QM480, WM490 | 450 | 100Â°C |  | 35-62 W | [12 empty] | 45 W | 80 W | [15 empty] | 4.3 GHz | [24 empty] | 4.9 GHz
Intel Core i7-11370H Specs ¦ TechPowerUp CPU Database | Intel BGA 1449 | Intel | 10 nm |  | 146.1 mmÂ² | FC-BGA16F | 72Â°C | Mobile | Active | Jan 11th, 2021 | SRKH5 |  | 3 GHz | up to 4.8 GHz | 100 MHz | 30.0x | No |  | 28 W |  |  | Tiger Lake-H | Core i7(Tiger Lake-H) | DDR4 |  |  | 3200 MT/s | Dual-channel | No | Gen 4, 20 Lanes(CPU only) |  | 4 | 8 | 1 | Iris XE 96EU | 80 KB (per core) | 1.25 MB (per core) | 12 MB (shared) | QM580, HM570, WM590 | 426 | 100Â°C | [16 empty] | 4267 MT/s | [14 empty] | up to 4.3 GHz | [14 empty] | 3.3 GHz | 35 W
Intel Core i7-11375H Specs ¦ TechPowerUp CPU Database | Intel BGA 1449 | Intel | 10 nm |  | 146.1 mmÂ² | FC-BGA16F | 72Â°C | Mobile | Active | Jan 11th, 2021 | SRKH4 |  | 3 GHz | up to 5 GHz | 100 MHz | 30.0x | No |  | 28 W |  |  | Tiger Lake-H | Core i7(Tiger Lake-H) | DDR4 |  |  | 3200 MT/s | Dual-channel | No | Gen 4, 20 Lanes(CPU only) |  | 4 | 8 | 1 | Iris XE 96EU | 80 KB (per core) | 1.25 MB (per core) | 12 MB (shared) | QM580, HM570, WM590 | 482 | 100Â°C | [16 empty] | 4267 MT/s | [14 empty] | up to 4.3 GHz | [14 empty] | 3.3 GHz | 35 W | [8 empty] | 4.8 GHz
Intel Core i7-11390H Specs ¦ TechPowerUp CPU Database | Intel BGA 1449 | Intel | 10 nm |  | 146.1 mmÂ² | FC-BGA16F | 72Â°C | Mobile | Active | Jun 21st, 2021 | SRKSL |  | 2.9 GHz | up to 5 GHz | 100 MHz | 29.0x | No |  | 28 W |  |  | Tiger Lake-H | Core i7(Tiger Lake-H) | DDR4 |  |  | 3200 MT/s | Dual-channel | No | Gen 4, 20 Lanes(CPU only) |  | 4 | 8 | 1 | Iris XE 96EU | 80 KB (per core) | 1.25 MB (per core) | 12 MB (shared) | QM580, HM570, WM590 | 426 | 100Â°C | [16 empty] | 4267 MT/s | [14 empty] | up to 4.6 GHz | [14 empty] | 3.4 GHz | 35 W
Intel Core i7-11600H Specs ¦ TechPowerUp CPU Database | Intel BGA 1787 | Intel | 10 nm |  | 190 mmÂ² | FC-BGA16F | 72Â°C | Mobile | Active | May 11th, 2021 | SRKT9 |  | 2.5 GHz | up to 4.6 GHz | 100 MHz | 25.0x | No |  | 35 W |  |  | Tiger Lake-H | Core i7(Tiger Lake-H) | DDR4 |  |  | 3200 MT/s | Dual-channel | No | Gen 4, 20 Lanes(CPU only) |  | 6 | 12 | 1 | UHD Graphics 750 | 80 KB (per core) | 1.25 MB (per core) | 18 MB (shared) | QM580, HM570, WM590 | 395 | 100Â°C | [31 empty] | up to 4.2 GHz | [14 empty] | 2.9 GHz | 45 W
Intel Core i7-1160G7 Specs ¦ TechPowerUp CPU Database | Intel BGA 1598 | Intel | 10 nm |  |  | FC-BGA1598 | 72Â°C | Mobile | Active | Sep 2nd, 2020 | unknown |  | 1200 MHz | up to 4.4 GHz | 100 MHz | 12.0x | No |  | 15 W |  |  | Tiger Lake-U | Core i7(Willow Cove-U) | DDR4 |  |  | 4266 MT/s | Dual-channel | No | Gen 4, 16 Lanes(CPU only) |  | 4 | 8 | 1 | Iris Xe Graphics G7 96EU | 96 KB (per core) | 1.25 MB (per core) | 12 MB (shared) |  |  | 100Â°C
Intel Core i7-1165G7 Specs ¦ TechPowerUp CPU Database | Intel BGA 1449 | Intel | 10 nm |  |  | FC-BGA1449 | 72Â°C | Mobile | Active | Sep 2nd, 2020 | unknown |  | 2.8 GHz | up to 4.7 GHz | 100 MHz | 28.0x | No |  | 28 W |  |  | Tiger Lake-U | Core i7(Willow Cove-U) | DDR4 |  |  | 4266 MT/s | Dual-channel | No | Gen 4, 16 Lanes(CPU only) |  | 4 | 8 | 1 | Iris Xe Graphics G7 96EU | 96 KB (per core) | 1.25 MB (per core) | 12 MB (shared) |  |  | 100Â°C
Intel Core i7-11700 Specs ¦ TechPowerUp CPU Database | Intel Socket 1200 | Intel | 14 nm |  | 276 mmÂ² | FC-LGA14A | 72Â°C | Desktop | End-of-life | Mar 16th, 2021 | SRKNS |  | 2.5 GHz | up to 4.9 GHz | 100 MHz | 25.0x | No |  | 65 W |  |  | Rocket Lake | Core i7(Rocket Lake-S) | DDR4 |  |  | 3200 MT/s | Dual-channel | No | Gen 4, 20 Lanes(CPU only) |  | 8 | 16 | 1 | UHD Graphics 750 | 80 KB (per core) | 512 KB (per core) | 16 MB (shared) | H510, B560, H570, Q570, W580, Z590, Q470, H470, W480, Z490 | 323 | 100Â°C
Intel Core i7-11700F Specs ¦ TechPowerUp CPU Database | Intel Socket 1200 | Intel | 14 nm |  | 276 mmÂ² | FC-LGA14A | 72Â°C | Desktop | End-of-life | Mar 16th, 2021 | SRKNR |  | 2.5 GHz | up to 4.9 GHz | 100 MHz | 25.0x | No |  | 65 W |  |  | Rocket Lake | Core i7(Rocket Lake-S) | DDR4 |  |  | 3200 MT/s | Dual-channel | No | Gen 4, 20 Lanes(CPU only) |  | 8 | 16 | 1 | N/A | 80 KB (per core) | 512 KB (per core) | 16 MB (shared) | H510, B560, H570, Q570, W580, Z590, Q470, H470, W480, Z490 | 298 | 100Â°C
Intel Core i7-11700K Specs ¦ TechPowerUp CPU Database | Intel Socket 1200 | Intel | 14 nm |  |  | FC-LGA14A | 72Â°C | Desktop | End-of-life | Mar 16th, 2021 | SRKNL |  | 3.6 GHz | up to 5 GHz | 100 MHz | 36.0x | Yes |  | 125 W |  |  | Rocket Lake | Core i7(Rocket Lake-S) | DDR4 |  |  | 3200 MT/s | Dual-channel | No | Gen 4, 20 Lanes(CPU only) |  | 8 | 16 | 1 | UHD Graphics 750 | 80 KB (per core) | 512 KB (per core) | 16 MB (shared) | H510, B560, Z590, Q470, H470, W480, Z490 | 399 | 100Â°C
Intel Core i7-11700KF Specs ¦ TechPowerUp CPU Database | Intel Socket 1200 | Intel | 14 nm |  | 276 mmÂ² | FC-LGA14A | 72Â°C | Desktop | End-of-life | Mar 16th, 2021 | SRKNN |  | 3.6 GHz | up to 5 GHz | 100 MHz | 36.0x | Yes |  | 125 W |  |  | Rocket Lake | Core i7(Rocket Lake-S) | DDR4 |  |  | 3200 MT/s | Dual-channel | No | Gen 4, 20 Lanes(CPU only) |  | 8 | 16 | 1 | N/A | 80 KB (per core) | 512 KB (per core) | 16 MB (shared) | H510, B560, H570, Q570, W580, Z590, Q470, H470, W480, Z490 | 374 | 100Â°C
Intel Core i7-11700T Specs ¦ TechPowerUp CPU Database | Intel Socket 1200 | Intel | 14 nm |  | 276 mmÂ² | FC-LGA14A | 72Â°C | Desktop | End-of-life | Mar 16th, 2021 | SRKNT |  | 1400 MHz | up to 4.6 GHz | 100 MHz | 14.0x | No |  | 35 W |  |  | Rocket Lake | Core i7(Rocket Lake-S) | DDR4 |  |  | 3200 MT/s | Dual-channel | No | Gen 4, 20 Lanes(CPU only) |  | 8 | 16 | 1 | UHD Graphics 750 | 80 KB (per core) | 512 KB (per core) | 16 MB (shared) | H510, B560, H570, Q570, W580, Z590, Q470, H470, W480, Z490 | 323 | 100Â°C
Intel Core i7-11800H Specs ¦ TechPowerUp CPU Database | Intel BGA 1787 | Intel | 10 nm |  | 190 mmÂ² | FC-BGA16F | 72Â°C | Mobile | Active | May 11th, 2021 | SRKT3 |  | 1900 MHz | up to 4.6 GHz | 100 MHz | 19.0x | No |  | 35 W |  |  | Tiger Lake-H | Core i7(Tiger Lake-H) | DDR4 |  |  | 3200 MT/s | Dual-channel | No | Gen 4, 20 Lanes(CPU only) |  | 8 | 16 | 1 | UHD Graphics 750 | 80 KB (per core) | 1.25 MB (per core) | 24 MB (shared) | QM580, HM570, WM590 | 395 | 100Â°C | [31 empty] | up to 4.2 GHz | [14 empty] | 2.3 GHz | 45 W
Intel Core i7-11850H Specs ¦ TechPowerUp CPU Database | Intel BGA 1787 | Intel | 10 nm |  | 190 mmÂ² | FC-BGA16F | 72Â°C | Mobile | Active | May 11th, 2021 | SRKT4 |  | 2.1 GHz | up to 4.8 GHz | 100 MHz | 21.0x | No |  | 35 W |  |  | Tiger Lake-H | Core i7(Tiger Lake-H) | DDR4 |  |  | 3200 MT/s | Dual-channel | No | Gen 4, 20 Lanes(CPU only) |  | 8 | 16 | 1 | UHD Graphics 750 | 80 KB (per core) | 1.25 MB (per core) | 24 MB (shared) | QM580, HM570, WM590 | 395 | 100Â°C | [31 empty] | up to 4.3 GHz | [14 empty] | 2.5 GHz | 45 W
Intel Core i7-1185G7 Specs ¦ TechPowerUp CPU Database | Intel BGA 1449 | Intel | 10 nm |  |  | FC-BGA1449 | 72Â°C | Mobile | Active | Sep 2nd, 2020 | unknown |  | 3 GHz | up to 4.8 GHz | 100 MHz | 30.0x | No |  | 28 W |  |  | Tiger Lake-U | Core i7(Willow Cove-U) | DDR4 |  |  | 4266 MT/s | Dual-channel | No | Gen 4, 16 Lanes(CPU only) |  | 4 | 8 | 1 | Iris Xe Graphics G7 96EU | 96 KB (per core) | 1.25 MB (per core) | 12 MB (shared) |  |  | 100Â°C
Intel Core i7-1195G7 Specs ¦ TechPowerUp CPU Database | Intel BGA 1449 | Intel | 10 nm |  | 146.1 mmÂ² | FC-BGA1449 | 72Â°C | Mobile | Active | May 31st, 2021 | SRKSB |  | 2.9 GHz | up to 5 GHz | 100 MHz | 29.0x | No |  | 28 W |  |  | Tiger Lake-U | Core i7(Willow Cove-U) | DDR4 |  |  |  | Dual-channel | No | Gen 4, 16 Lanes(CPU only) |  | 4 | 8 | 1 | Iris Xe Graphics G7 96EU | 80 KB (per core) | 1.25 MB (per core) | 12 MB (shared) |  | 426 | 100Â°C | [6 empty] | 3200 MT/s |  | 12 W | [7 empty] | 4267 MT/s | [5 empty] | 1.3 GHz | [8 empty] | up to 4.6 GHz
Intel Core i7-1250U Specs ¦ TechPowerUp CPU Database | Intel BGA 1781 | Intel | 10 nm |  |  | FC-BGA |  | Mobile | Active | Feb 23rd, 2022 | unknown |  | 1100 MHz | up to 4.7 GHz | 100 MHz | 11.0x | No |  | 9 W |  |  | Alder Lake-U | Core i7(Alder Lake-U) | DDR4, DDR5 |  |  |  | Dual-channel | No | Gen 4 |  | 10 | 12 | 1 | Iris Xe 96EU | 80 KB (per core) | 1.25 MB (per core) | 12 MB (shared) |  |  | 100Â°C |  |  |  | 5200 MT/s | [9 empty] | 800 MHzup to 3.5 GHz | 9 W | 29 W | 4267 MT/s | P-Cores: 2E-Cores: 8 | 96 KB (per core) | 2 MB (per module)
Intel Core i7-1255U Specs ¦ TechPowerUp CPU Database | Intel BGA 1744 | Intel | 10 nm |  |  | FC-BGA16F |  | Mobile | Active | Feb 23rd, 2022 | SRLFP |  | 1700 MHz | up to 4.7 GHz | 100 MHz | 17.0x | No |  | 15 W |  |  | Alder Lake-U | Core i7(Alder Lake-U) | DDR4, DDR5 |  |  |  | Dual-channel | No | Gen 4, 20 Lanes(CPU only) |  | 10 | 12 | 1 | Iris Xe 96EU | 80 KB (per core) | 1.25 MB (per core) | 12 MB (shared) |  |  | 100Â°C |  |  |  | 5200 MT/s |  |  | 3200 MT/s | [6 empty] | 1200 MHzup to 3.5 GHz | 15 W | 55 W | 4267 MT/s | P-Cores: 2E-Cores: 8 | 96 KB (per core) | 2 MB (per module) | 4800 MT/s
Intel Core i7-1260P Specs ¦ TechPowerUp CPU Database | Intel BGA 1744 | Intel | 10 nm |  | 217 mmÂ² | FC-BGA16F |  | Mobile | Active | Feb 23rd, 2022 | SRLD6 |  | 2.1 GHz | up to 4.7 GHz | 100 MHz | 21.0x | No |  | 28 W |  |  | Alder Lake-P | Core i7(Alder Lake-P) | DDR4, DDR5 |  |  |  | Dual-channel | No | Gen 4, 20 Lanes(CPU only) |  | 12 | 16 | 1 | Iris Xe 96EU | 80 KB (per core) | 1.25 MB (per core) | 18 MB (shared) |  |  | 100Â°C | [6 empty] | 3200 MT/s | [6 empty] | 1500 MHzup to 3.4 GHz | 28 W | 64 W |  | P-Cores: 4E-Cores: 8 | 96 KB (per core) | 2 MB (per module) | 4800 MT/s
Intel Core i7-1260U Specs ¦ TechPowerUp CPU Database | Intel BGA 1781 | Intel | 10 nm |  |  | FC-BGA |  | Mobile | Active | Feb 23rd, 2022 | unknown |  | 1100 MHz | up to 4.7 GHz | 100 MHz | 11.0x | No |  | 9 W |  |  | Alder Lake-U | Core i7(Alder Lake-U) | DDR4, DDR5 |  |  |  | Dual-channel | No | Gen 4 |  | 10 | 12 | 1 | Iris Xe 96EU | 80 KB (per core) | 1.25 MB (per core) | 12 MB (shared) |  |  | 100Â°C |  |  |  | 5200 MT/s | [9 empty] | 800 MHzup to 3.5 GHz | 9 W | 29 W | 4267 MT/s | P-Cores: 2E-Cores: 8 | 96 KB (per core) | 2 MB (per module)
Intel Core i7-12650H Specs ¦ TechPowerUp CPU Database | Intel BGA 1744 | Intel | 10 nm |  | 217 mmÂ² | FC-BGA16F |  | Mobile | Active | 2022-01-01 | SRLD0 |  | 2.3 GHz | up to 4.7 GHz | 100 MHz | 23.0x | No |  | 45 W |  |  | Alder Lake-H | Core i7(Alder Lake-H) | DDR4, DDR5 |  |  |  | Dual-channel | No | Gen 4, 20 Lanes(CPU only) |  | 10 | 16 | 1 | UHD Graphics | 80 KB (per core) | 1.25 MB (per core) | 24 MB (shared) |  |  | 100Â°C | [6 empty] | 3200 MT/s | [6 empty] | 1700 MHzup to 3.5 GHz | 45 W | 115 W |  | P-Cores: 6E-Cores: 4 | 96 KB (per core) | 2 MB (per module) | 4800 MT/s
Intel Core i7-12650HX Specs ¦ TechPowerUp CPU Database | Intel BGA 1964 | Intel | 10 nm |  | 215 mmÂ² | FC-BGA16F |  | Mobile | Active | May 10th, 2022 | unknown |  | 2000 MHz | up to 4.7 GHz | 100 MHz | 20.0x | Yes |  | 55 W |  |  | Alder Lake-HX | Core i7(Alder Lake-HX) | DDR4, DDR5 |  |  |  | Dual-channel | No | Gen 5, 20 Lanes(CPU only) |  | 14 | 20 | 1 | UHD Graphics 770 | 80 KB (per core) | 1.25 MB (per core) | 24 MB (shared) | HM670, WM690 |  | 100Â°C | [6 empty] | 3200 MT/s | [6 empty] | 1500 MHzup to 3.3 GHz | 55 W | 157 W |  | P-Cores: 6E-Cores: 8 | 96 KB (per core) | 2 MB (per module) | 4800 MT/s
Intel Core i7-1265U Specs ¦ TechPowerUp CPU Database | Intel BGA 1744 | Intel | 10 nm |  |  | FC-BGA16F |  | Mobile | Active | Feb 23rd, 2022 | SRLFN |  | 1800 MHz | up to 4.8 GHz | 100 MHz | 18.0x | No |  | 15 W |  |  | Alder Lake-U | Core i7(Alder Lake-U) | DDR4, DDR5 |  |  |  | Dual-channel | No | Gen 4, 20 Lanes(CPU only) |  | 10 | 12 | 1 | Iris Xe 96EU | 80 KB (per core) | 1.25 MB (per core) | 12 MB (shared) |  |  | 100Â°C |  |  |  | 5200 MT/s |  |  | 3200 MT/s | [6 empty] | 1300 MHzup to 3.6 GHz | 15 W | 55 W | 4267 MT/s | P-Cores: 2E-Cores: 8 | 96 KB (per core) | 2 MB (per module) | 4800 MT/s
Intel Core i7-12700 Specs ¦ TechPowerUp CPU Database | Intel Socket 1700 | Intel | 10 nm |  | 215 mmÂ² | FC-LGA16A |  | Desktop | Active | 2022-01-01 | SRL4Q | Laminar RM1 | 2.1 GHz | up to 4.9 GHz | 100 MHz | 21.0x | No |  | 65 W |  |  | Alder Lake-S | Core i7(Alder Lake-S) | DDR4, DDR5 |  |  |  | Dual-channel | No | Gen 5, 16 Lanes(CPU only) |  | 12 | 20 | 1 | UHD Graphics 770 | 80 KB (per core) | 1.25 MB (per core) | 25 MB (shared) | Intel 600 Series, Intel 700 Series | 349 | 100Â°C | [6 empty] | 3200 MT/s | [6 empty] | 1600 MHzup to 3.6 GHz | 65W | 180W |  | P-Cores: 8E-Cores: 4 | 96 KB (per core) | 2 MB (per module) | 4800 MT/s | [11 empty] | 28 seconds | Gen 4, 4 Lanes
Intel Core i7-12700E Specs ¦ TechPowerUp CPU Database | Intel Socket 1700 | Intel | 10 nm |  | 215 mmÂ² | FC-LGA16A |  | Desktop | Active | 2022-01-01 | SRL6D |  | 2.1 GHz | up to 4.8 GHz | 100 MHz | 21.0x | No |  | 65 W |  |  | Alder Lake-S | Core i7(Alder Lake-S) | DDR4, DDR5 |  |  |  | Dual-channel | No | Gen 5, 20 Lanes(CPU only) |  | 12 | 20 | 1 | UHD Graphics 770 | 80 KB (per core) | 1.25 MB (per core) | 25 MB (shared) | R680E, Q670, Q670E, H610, H610E | 344 | 100Â°C | [6 empty] | 3200 MT/s | [6 empty] | 1600 MHzup to 3.6 GHz |  |  |  | P-Cores: 8E-Cores: 4 | 96 KB (per core) | 2 MB (per module) | 4800 MT/s
Intel Core i7-12700F Specs ¦ TechPowerUp CPU Database | Intel Socket 1700 | Intel | 10 nm |  | 215 mmÂ² | FC-LGA16A |  | Desktop | Active | Jan 4th, 2022 | SRL4R | Laminar RM1 | 2.1 GHz | up to 4.9 GHz | 100 MHz | 21.0x | No |  | 65 W |  |  | Alder Lake-S | Core i7(Alder Lake-S) | DDR4, DDR5 |  |  |  | Dual-channel | No | Gen 5, 16 Lanes(CPU only) |  | 12 | 20 | 1 | N/A | 80 KB (per core) | 1.25 MB (per core) | 25 MB (shared) | Intel 600 Series, Intel 700 Series | 324 | 100Â°C | [6 empty] | 3200 MT/s | [6 empty] | 1600 MHzup to 3.6 GHz | 65W | 180W |  | P-Cores: 8E-Cores: 4 | 96 KB (per core) | 2 MB (per module) | 4800 MT/s | [11 empty] | 28 seconds | Gen 4, 4 Lanes
Intel Core i7-12700H Specs ¦ TechPowerUp CPU Database | Intel BGA 1744 | Intel | 10 nm |  | 217 mmÂ² | FC-BGA16F |  | Mobile | Active | 2022-01-01 | SRLD1 |  | 2.3 GHz | up to 4.7 GHz | 100 MHz | 23.0x | No |  | 45 W |  |  | Alder Lake-H | Core i7(Alder Lake-H) | DDR4, DDR5 |  |  |  | Dual-channel | No | Gen 4, 20 Lanes(CPU only) |  | 14 | 20 | 1 | Iris Xe 96EU | 80 KB (per core) | 1.25 MB (per core) | 24 MB (shared) |  |  | 100Â°C | [6 empty] | 3200 MT/s | [6 empty] | 1700 MHzup to 3.5 GHz | 45 W | 115 W |  | P-Cores: 6E-Cores: 8 | 96 KB (per core) | 2 MB (per module) | 4800 MT/s
Intel Core i7-12700K Specs ¦ TechPowerUp CPU Database | Intel Socket 1700 | Intel | 10 nm |  | 215 mmÂ² | FC-LGA16A | 72Â°C | Desktop | Active | Nov 4th, 2021 | SRL4N |  | 3.6 GHz | up to 5 GHz | 100 MHz | 36.0x | Yes |  | 125 W |  |  | Alder Lake-S | Core i7(Alder Lake-S) | DDR4, DDR5 |  |  |  | Dual-channel | No | Gen 4, 20 Lanes(CPU only) |  | 12 | 20 | 1 | UHD Graphics 770 | 80 KB (per core) | 1.25 MB (per core) | 25 MB (shared) | Z690, H670, B660, H610 | 409 | 100Â°C | [6 empty] | 3200 MT/s | [6 empty] | 2.7 GHzup to 3.8 GHz | 190W | 190W |  | P-Cores: 8E-Cores: 4 |  |  | 4800 MT/s | [11 empty] | Unlimited | [16 empty] | 5.0 GHz | [7 empty] | 4.9 GHz
Intel Core i7-12700KF Specs ¦ TechPowerUp CPU Database | Intel Socket 1700 | Intel | 10 nm |  | 215 mmÂ² | FC-LGA16A | 72Â°C | Desktop | Active | Nov 4th, 2021 | SRL4P |  | 3.6 GHz | up to 5 GHz | 100 MHz | 36.0x | Yes |  | 125 W |  |  | Alder Lake-S | Core i7(Alder Lake-S) | DDR4, DDR5 |  |  |  | Dual-channel | No | Gen 4, 20 Lanes(CPU only) |  | 12 | 20 | 1 | N/A | 80 KB (per core) | 1.25 MB (per core) | 25 MB (shared) | Z690, H670, B660, H610 | 384 | 100Â°C | [6 empty] | 3200 MT/s | [6 empty] | 2.7 GHzup to 3.8 GHz | 190W | 190W |  | P-Cores: 8E-Cores: 4 |  |  | 4800 MT/s | [11 empty] | Unlimited
Intel Core i7-12700T Specs ¦ TechPowerUp CPU Database | Intel Socket 1700 | Intel | 10 nm |  | 215 mmÂ² | FC-LGA16A |  | Desktop | Active | 2022-01-01 | SRL4S |  | 1400 MHz | up to 4.7 GHz | 100 MHz | 19.0x | No |  | 35 W |  |  | Alder Lake-S | Core i7(Alder Lake-S) | DDR4, DDR5 |  |  |  | Dual-channel | No | Gen 5, 20 Lanes(CPU only) |  | 12 | 20 | 1 | UHD Graphics 770 | 80 KB (per core) | 1.25 MB (per core) | 25 MB (shared) | Z690, H670, B660, H610 | 339 | 100Â°C | [6 empty] | 3200 MT/s | [6 empty] | 1000 MHzup to 3.4 GHz | 35W | 99W |  | P-Cores: 8E-Cores: 4 | 96 KB (per core) | 2 MB (per module) | 4800 MT/s | [11 empty] | 28 seconds
Intel Core i7-12700TE Specs ¦ TechPowerUp CPU Database | Intel Socket 1700 | Intel | 10 nm |  | 215 mmÂ² | FC-LGA16A |  | Desktop | Active | 2022-01-01 | unknown |  | 1400 MHz | up to 4.6 GHz | 100 MHz | 19.0x | No |  | 35 W |  |  | Alder Lake-S | Core i7(Alder Lake-S) | DDR4, DDR5 |  |  |  | Dual-channel | No | Gen 5, 20 Lanes(CPU only) |  | 12 | 20 | 1 | UHD Graphics 770 | 80 KB (per core) | 1.25 MB (per core) | 25 MB (shared) | R680E, Q670, Q670E, H610, H610E | 344 | 100Â°C | [6 empty] | 3200 MT/s | [6 empty] | 1000 MHzup to 3.4 GHz |  |  |  | P-Cores: 8E-Cores: 4 | 96 KB (per core) | 2 MB (per module) | 4800 MT/s
Intel Core i7-1270P Specs ¦ TechPowerUp CPU Database | Intel BGA 1744 | Intel | 10 nm |  | 217 mmÂ² | FC-BGA16F |  | Mobile | Active | Feb 23rd, 2022 | SRLD7 |  | 2.2 GHz | up to 4.8 GHz | 100 MHz | 22.0x | No |  | 28 W |  |  | Alder Lake-P | Core i7(Alder Lake-P) | DDR4, DDR5 |  |  |  | Dual-channel | No | Gen 4, 20 Lanes(CPU only) |  | 12 | 16 | 1 | Iris Xe 96EU | 80 KB (per core) | 1.25 MB (per core) | 18 MB (shared) |  |  | 100Â°C | [6 empty] | 3200 MT/s | [6 empty] | 1600 MHzup to 3.5 GHz | 28 W | 64 W |  | P-Cores: 4E-Cores: 8 | 96 KB (per core) | 2 MB (per module) | 4800 MT/s
Intel Core i7-12800H Specs ¦ TechPowerUp CPU Database | Intel BGA 1744 | Intel | 10 nm |  | 217 mmÂ² | FC-BGA16F |  | Mobile | Active | 2022-01-01 | SRLD2 |  | 2.4 GHz | up to 4.8 GHz | 100 MHz | 24.0x | No |  | 45 W |  |  | Alder Lake-H | Core i7(Alder Lake-H) | DDR4, DDR5 |  |  |  | Dual-channel | No | Gen 4, 20 Lanes(CPU only) |  | 14 | 20 | 1 | Iris Xe 96EU | 80 KB (per core) | 1.25 MB (per core) | 24 MB (shared) |  |  | 100Â°C | [6 empty] | 3200 MT/s | [6 empty] | 1800 MHzup to 3.7 GHz | 45 W | 115 W |  | P-Cores: 6E-Cores: 8 | 96 KB (per core) | 2 MB (per module) | 4800 MT/s
Intel Core i7-12800HE Specs ¦ TechPowerUp CPU Database | Intel BGA 1744 | Intel | 10 nm |  | 217 mmÂ² | FC-BGA16F |  | Mobile | Active | 2022-01-01 | SRLE6 |  | 2.4 GHz | up to 4.6 GHz | 100 MHz | 24.0x | No |  | 45 W |  |  | Alder Lake-H | Core i7(Alder Lake-H) | DDR4, DDR5 |  |  |  | Dual-channel | No | Gen 4, 20 Lanes(CPU only) |  | 14 | 20 | 1 | Iris Xe 96EU | 80 KB (per core) | 1.25 MB (per core) | 24 MB (shared) |  |  | 100Â°C | [6 empty] | 3200 MT/s | [6 empty] | 1800 MHzup to 3.5 GHz | 45 W | 115 W |  | P-Cores: 6E-Cores: 8 | 96 KB (per core) | 2 MB (per module) | 4800 MT/s
Intel Core i7-12800HX Specs ¦ TechPowerUp CPU Database | Intel BGA 1964 | Intel | 10 nm |  | 215 mmÂ² | FC-BGA16F |  | Mobile | Active | May 10th, 2022 | SRLGL |  | 2000 MHz | up to 4.8 GHz | 100 MHz | 20.0x | Yes |  | 55 W |  |  | Alder Lake-HX | Core i7(Alder Lake-HX) | DDR4, DDR5 |  |  |  | Dual-channel | No | Gen 5, 20 Lanes(CPU only) |  | 16 | 24 | 1 | UHD Graphics 770 | 80 KB (per core) | 1.25 MB (per core) | 25 MB (shared) | HM670, WM690 | 457 | 100Â°C | [6 empty] | 3200 MT/s | [6 empty] | 1500 MHzup to 3.4 GHz | 55 W | 157 W |  | P-Cores: 8E-Cores: 8 | 96 KB (per core) | 2 MB (per module) | 4800 MT/s
Intel Core i7-1280P Specs ¦ TechPowerUp CPU Database | Intel BGA 1744 | Intel | 10 nm |  | 217 mmÂ² | FC-BGA16F |  | Mobile | Active | Feb 23rd, 2022 | SRLD5 |  | 1800 MHz | up to 4.8 GHz | 100 MHz | 18.0x | No |  | 28 W |  |  | Alder Lake-P | Core i7(Alder Lake-P) | DDR4, DDR5 |  |  |  | Dual-channel | No | Gen 4, 20 Lanes(CPU only) |  | 14 | 20 | 1 | Iris Xe 96EU | 80 KB (per core) | 1.25 MB (per core) | 24 MB (shared) |  |  | 100Â°C | [6 empty] | 3200 MT/s | [6 empty] | 1300 MHzup to 3.6 GHz | 28 W | 64 W |  | P-Cores: 6E-Cores: 8 | 96 KB (per core) | 2 MB (per module) | 4800 MT/s
Intel Core i7-12850HX Specs ¦ TechPowerUp CPU Database | Intel BGA 1964 | Intel | 10 nm |  | 215 mmÂ² | FC-BGA16F |  | Mobile | Active | May 10th, 2022 | SRLGH |  | 2.1 GHz | up to 4.8 GHz | 100 MHz | 21.0x | Yes |  | 55 W |  |  | Alder Lake-HX | Core i7(Alder Lake-HX) | DDR4, DDR5 |  |  |  | Dual-channel | Yes | Gen 5, 20 Lanes(CPU only) |  | 16 | 24 | 1 | UHD Graphics 770 | 80 KB (per core) | 1.25 MB (per core) | 25 MB (shared) | HM670, WM690 | 428 | 100Â°C | [6 empty] | 3200 MT/s | [6 empty] | 1500 MHzup to 3.4 GHz | 55 W | 157 W |  | P-Cores: 8E-Cores: 8 | 96 KB (per core) | 2 MB (per module) | 4800 MT/s
Intel Core i7-1355U Specs ¦ TechPowerUp CPU Database | Intel BGA 1744 | Intel | 10 nm |  |  | FC-BGA16F |  | Mobile | Active | Jan 4th, 2023 | SRMLY |  | 1700 MHz | up to 5 GHz | 100 MHz | 17.0x | No |  | 15 W |  |  | Raptor Lake-U | Core i7(Raptor Lake-U) | DDR4, DDR5 |  |  |  | Dual-channel | No | Gen 4, 8 Lanes(CPU only) |  | 10 | 12 | 1 | Iris Xe Graphics 96EU | 80 KB (per core) | 1.25 MB (per core) | 12 MB (shared) |  | 469 | 100Â°C |  |  |  | 6400 MT/s |  |  | 3200 MT/s | [6 empty] | 1200 MHzup to 3.7 GHz | 15 W | 55 W | 4267 MT/s | P-Cores: 2E-Cores: 8 | 96 KB (per core) | 4 MB (per module) | 5200 MT/s |  |  |  |  | 12 W | Gen 3, 12 Lanes
Intel Core i7-1360P Specs ¦ TechPowerUp CPU Database | Intel BGA 1744 | Intel | 10 nm |  |  | FC-BGA16F |  | Mobile | Active | Jan 4th, 2023 | SRMJ8 |  | 2.2 GHz | up to 5 GHz | 100 MHz | 22.0x | No |  | 28 W |  |  | Raptor Lake-P | Core i7(Raptor Lake-P) | DDR4, DDR5 |  |  |  | Dual-channel | No | Gen 4, 20 Lanes(CPU only) |  | 12 | 16 | 1 | Iris Xe Graphics 96EU | 80 KB (per core) | 2 MB (per core) | 18 MB (shared) |  | 480 | 100Â°C |  |  |  | 6400 MT/s |  |  | 3200 MT/s | [6 empty] | 1600 MHzup to 3.7 GHz | 28 W | 64 W | 4267 MT/s | P-Cores: 4E-Cores: 8 | 96 KB (per core) | 4 MB (per module) | 5200 MT/s |  |  |  |  | 20 W
Intel Core i7-13620H Specs ¦ TechPowerUp CPU Database | Intel BGA 1744 | Intel | 10 nm |  |  | FC-BGA16F | 72Â°C | Mobile | Active | Jan 4th, 2023 | SRMJ0 |  | 2.4 GHz | up to 4.9 GHz | 100 MHz | 24.0x | No |  | 45 W |  |  | Raptor Lake-H | Core i7(Raptor Lake-H) | DDR4, DDR5 |  |  |  | Dual-channel | No | Gen 5, 8 Lanes(CPU only) |  | 10 | 16 | 1 | UHD Graphics 770 | 80 KB (per core) | 2 MB (per core) | 24 MB (shared) | WM790, HM770 | 502 | 100Â°C |  |  |  | 6400 MT/s |  |  | 3200 MT/s | [6 empty] | 1800 MHzup to 3.6 GHz | 45 W | 115 W | 4267 MT/s | P-Cores: 6E-Cores: 4 | 96 KB (per core) | 4 MB (per module) | 5200 MT/s |  |  |  |  | 35 W | Gen 3, 12 Lanes | [5 empty] | 28 seconds | Gen 4, 8 Lanes | [15 empty] | 5.0 GHz
Intel Core i7-13650HX Specs ¦ TechPowerUp CPU Database | Intel BGA 1964 | Intel | 10 nm |  | 257 mmÂ² | FC-BGA16F | 72Â°C | Mobile | Active | Jan 4th, 2023 | SRMED |  | 2.6 GHz | up to 4.9 GHz | 100 MHz | 26.0x | Yes |  | 55 W |  |  | Raptor Lake-HX | Core i7(Raptor Lake-HX) | DDR4, DDR5 |  |  |  | Dual-channel | Yes | Gen 5, 20 Lanes(CPU only) |  | 14 | 20 | 1 | UHD Graphics 710 | 80 KB (per core) | 2 MB (per core) | 24 MB (shared) | WM790, HM770 | 485 | 100Â°C | [6 empty] | 3200 MT/s | [6 empty] | 1900 MHzup to 3.6 GHz | 55 W | 157 W |  | P-Cores: 6E-Cores: 8 | 96 KB (per core) | 4 MB (per module) | 4800 MT/s |  |  |  |  | 45 W | [6 empty] | 28 seconds | [16 empty] | 4.9 GHz
Intel Core i7-1365U Specs ¦ TechPowerUp CPU Database | Intel BGA 1744 | Intel | 10 nm |  |  | FC-BGA16F |  | Mobile | Active | Jan 4th, 2023 | SRMM0 |  | 1800 MHz | up to 5.2 GHz | 100 MHz | 18.0x | No |  | 15 W |  |  | Raptor Lake-U | Core i7(Raptor Lake-U) | DDR4, DDR5 |  |  |  | Dual-channel | No | Gen 4, 8 Lanes(CPU only) |  | 10 | 12 | 1 | Iris Xe Graphics 96EU | 80 KB (per core) | 1.25 MB (per core) | 12 MB (shared) |  | 426 | 100Â°C |  |  |  | 6400 MT/s |  |  | 3200 MT/s | [6 empty] | 1300 MHzup to 3.9 GHz | 15 W | 55 W | 4267 MT/s | P-Cores: 2E-Cores: 8 | 96 KB (per core) | 4 MB (per module) | 5200 MT/s |  |  |  |  | 12 W | Gen 3, 12 Lanes
Intel Core i7-1365UE Specs ¦ TechPowerUp CPU Database | Intel BGA 1744 | Intel | 10 nm |  |  | FC-BGA16F |  | Mobile | Active | Jan 4th, 2023 | unknown |  | 1700 MHz | up to 4.9 GHz | 100 MHz | 17.0x | No |  | 15 W |  |  | Raptor Lake-U | Core i7(Raptor Lake-U) | DDR4, DDR5 |  |  |  | Dual-channel | No | Gen 4, 8 Lanes(CPU only) |  | 10 | 12 | 1 | Iris Xe Graphics 80EU | 80 KB (per core) | 1.25 MB (per core) | 12 MB (shared) |  |  | 100Â°C |  |  |  | 6400 MT/s |  |  | 3200 MT/s | [6 empty] | 1300 MHzup to 3.7 GHz | 15 W | 55 W | 4267 MT/s | P-Cores: 2E-Cores: 8 | 96 KB (per core) | 4 MB (per module) | 5200 MT/s |  |  |  |  | 12 W | Gen 3, 12 Lanes | [8 empty] | 1.2 GHz | 2.7 GHz | 28 W
Intel Core i7-1366URE Specs ¦ TechPowerUp CPU Database | Intel BGA 1744 | Intel | 10 nm |  |  | FC-BGA16F |  | Mobile | Active | Jan 4th, 2023 | SRMRP |  | 1700 MHz | up to 4.9 GHz | 100 MHz | 17.0x | No |  | 15 W |  |  | Raptor Lake-U | Core i7(Raptor Lake-U) | DDR4, DDR5 |  |  |  | Dual-channel | No | Gen 4, 8 Lanes(CPU only) |  | 10 | 12 | 1 | Iris Xe Graphics 80EU | 80 KB (per core) | 1.25 MB (per core) | 12 MB (shared) |  | 493 | 100Â°C |  |  |  | 6400 MT/s |  |  | 3200 MT/s | [6 empty] | 1300 MHzup to 3.7 GHz | 15 W | 55 W | 4267 MT/s | P-Cores: 2E-Cores: 8 | 96 KB (per core) | 4 MB (per module) | 5200 MT/s |  |  |  |  | 12 W | Gen 3, 12 Lanes | [8 empty] | 1200 MHz | 2.7 GHz | 28 W
Intel Core i7-13700 Specs ¦ TechPowerUp CPU Database | Intel Socket 1700 | Intel | 10 nm |  | 257 mmÂ² | FC-LGA16A | 72Â°C | Desktop | Active | Jan 4th, 2023 | SRMBA | Laminar RM1 | 2.1 GHz | up to 5.2 GHz | 100 MHz | 21.0x | No |  | 65 W |  |  | Raptor Lake-S | Core i7(Raptor Lake) | DDR4, DDR5 |  |  |  | Dual-channel | Yes | Gen 5, 16 Lanes(CPU only) |  | 16 | 24 | 1 | UHD Graphics 770 | 80 KB (per core) | 2 MB (per core) | 30 MB (shared) | H610, B660, H670, Q670, Z690, W680, B760, H770, Z790 | 384 | 100Â°C | [6 empty] | 3200 MT/s | [6 empty] | 1500 MHzup to 4.1 GHz | 65 W | 219 W |  | P-Cores: 8E-Cores: 8 | 96 KB (per core) | 4 MB (per module) | 5600 MT/s | [11 empty] | 28 seconds | Gen 4, 4 Lanes | [15 empty] | 5.2 GHz | [7 empty] | 5.1 GHz
Intel Core i7-13700E Specs ¦ TechPowerUp CPU Database | Intel Socket 1700 | Intel | 10 nm |  | 257 mmÂ² | FC-LGA16A |  | Desktop | Active | Jan 4th, 2023 | SRMG3 |  | 1900 MHz | up to 5.1 GHz | 100 MHz | 19.0x | Yes |  | 65 W |  |  | Raptor Lake-S | Core i7(Raptor Lake) | DDR4, DDR5 |  |  |  | Dual-channel | Yes | Gen 5, 16 Lanes(CPU only) |  | 16 | 24 | 1 | UHD Graphics 770 | 80 KB (per core) | 2 MB (per core) | 30 MB (shared) | H610, H610E, Q670, Q670E, R680E, W680 |  | 100Â°C | [6 empty] | 3200 MT/s | [6 empty] | 1300 MHzup to 3.9 GHz | 65 W | 219 W |  | P-Cores: 8E-Cores: 8 | 96 KB (per core) | 4 MB (per module) | 5600 MT/s | [11 empty] | 28 seconds | Gen 4, 4 Lanes | 65 W
Intel Core i7-13700F Specs ¦ TechPowerUp CPU Database | Intel Socket 1700 | Intel | 10 nm |  | 257 mmÂ² | FC-LGA16A | 72Â°C | Desktop | Active | Jan 4th, 2023 | SRMBB | Laminar RM1 | 2.1 GHz | up to 5.2 GHz | 100 MHz | 21.0x | No |  | 65 W |  |  | Raptor Lake-S | Core i7(Raptor Lake) | DDR4, DDR5 |  |  |  | Dual-channel | No | Gen 5, 16 Lanes(CPU only) |  | 16 | 24 | 1 | N/A | 80 KB (per core) | 2 MB (per core) | 30 MB (shared) | Intel 600 Series, Intel 700 Series | 359 | 100Â°C | [6 empty] | 3200 MT/s | [6 empty] | 1500 MHzup to 4.1 GHz | 65 W | 219 W |  | P-Cores: 8E-Cores: 8 | 96 KB (per core) | 4 MB (per module) | 5600 MT/s | [11 empty] | 28 seconds | Gen 4, 4 Lanes | [15 empty] | 5.2 GHz | [7 empty] | 5.1 GHz
Intel Core i7-13700H Specs ¦ TechPowerUp CPU Database | Intel BGA 1744 | Intel | 10 nm |  |  | FC-BGA16F | 72Â°C | Mobile | Active | Jan 4th, 2023 | SRMJ1 |  | 2.4 GHz | up to 5 GHz | 100 MHz | 24.0x | No |  | 45 W |  |  | Raptor Lake-H | Core i7(Raptor Lake-H) | DDR4, DDR5 |  |  |  | Dual-channel | No | Gen 5, 8 Lanes(CPU only) |  | 14 | 20 | 1 | Iris Xe Graphics 96EU | 80 KB (per core) | 2 MB (per core) | 24 MB (shared) | WM790, HM770 | 502 | 100Â°C |  |  |  | 6400 MT/s |  |  | 3200 MT/s | [6 empty] | 1800 MHzup to 3.7 GHz | 45 W | 115 W | 4267 MT/s | P-Cores: 6E-Cores: 8 | 96 KB (per core) | 4 MB (per module) | 5200 MT/s |  |  |  |  | 35 W | Gen 3, 12 Lanes | [5 empty] | 28 seconds | Gen 4, 8 Lanes | [15 empty] | 5.0 GHz
Intel Core i7-13700HX Specs ¦ TechPowerUp CPU Database | Intel BGA 1964 | Intel | 10 nm |  | 257 mmÂ² | FC-BGA16F | 72Â°C | Mobile | Active | Jan 4th, 2023 | SRME5 |  | 2.1 GHz | up to 5 GHz | 100 MHz | 21.0x | Yes |  | 55 W |  |  | Raptor Lake-HX | Core i7(Raptor Lake-HX) | DDR4, DDR5 |  |  |  | Dual-channel | Yes | Gen 5, 20 Lanes(CPU only) |  | 16 | 24 | 1 | UHD Graphics 770 | 80 KB (per core) | 2 MB (per core) | 30 MB (shared) | WM790, HM770 | 485 | 100Â°C | [6 empty] | 3200 MT/s | [6 empty] | 1500 MHzup to 3.7 GHz | 55 W | 157 W |  | P-Cores: 8E-Cores: 8 | 96 KB (per core) | 4 MB (per module) | 4800 MT/s |  |  |  |  | 45 W | [6 empty] | 28 seconds | [16 empty] | 5.0 GHz
Intel Core i7-13700K Specs ¦ TechPowerUp CPU Database | Intel Socket 1700 | Intel | 10 nm |  | 257 mmÂ² | FC-LGA16A | 72Â°C | Desktop | Active | Sep 27th, 2022 | SRMB8 |  | 3.4 GHz | up to 5.4 GHz | 100 MHz | 34.0x | Yes |  | 125 W |  |  | Raptor Lake-S | Core i7(Raptor Lake) | DDR4, DDR5 |  |  |  | Dual-channel | Yes | Gen 5, 20 Lanes(CPU only) |  | 16 | 24 | 1 | UHD Graphics 770 | 80 KB (per core) | 2 MB (per core) | 30 MB (shared) | H610, B660, H670, Q670, Z690, W680, B760, H770, Z790 | 409 | 100Â°C | [6 empty] | 3200 MT/s | [6 empty] | 2.5 GHzup to 4.2 GHz | 253 W | 253 W |  | P-Cores: 8E-Cores: 8 | 96 KB (per core) | 4 MB (per module) | 5600 MT/s | [11 empty] | Unlimited | Gen 4, 4 Lanes | [15 empty] | 5.4 GHz | Oct 20th, 2022 | [6 empty] | 5.3 GHz
Intel Core i7-13700KF Specs ¦ TechPowerUp CPU Database | Intel Socket 1700 | Intel | 10 nm |  | 257 mmÂ² | FC-LGA16A | 72Â°C | Desktop | Active | Sep 27th, 2022 | SRMB9 |  | 3.4 GHz | up to 5.4 GHz | 100 MHz | 34.0x | Yes |  | 125 W |  |  | Raptor Lake-S | Core i7(Raptor Lake) | DDR4, DDR5 |  |  |  | Dual-channel | Yes | Gen 5, 20 Lanes(CPU only) |  | 16 | 24 | 1 | N/A | 80 KB (per core) | 2 MB (per core) | 30 MB (shared) | H610, B660, H670, Q670, Z690, W680, B760, H770, Z790 | 384 | 100Â°C | [6 empty] | 3200 MT/s | [6 empty] | 2.5 GHzup to 4.2 GHz | 253 W | 253 W |  | P-Cores: 8E-Cores: 8 | 96 KB (per core) | 4 MB (per module) | 5600 MT/s | [11 empty] | Unlimited | Gen 4, 4 Lanes | [15 empty] | 5.4 GHz | Oct 20th, 2022 | [6 empty] | 5.3 GHz
Intel Core i7-13700T Specs ¦ TechPowerUp CPU Database | Intel Socket 1700 | Intel | 10 nm |  | 257 mmÂ² | FC-LGA16A | 72Â°C | Desktop | Active | Jan 4th, 2023 | unknown |  | 1400 MHz | up to 4.9 GHz | 100 MHz | 14.0x | Yes |  | 35 W |  |  | Raptor Lake-S | Core i7(Raptor Lake) | DDR4, DDR5 |  |  |  | Dual-channel | No | Gen 5, 20 Lanes(CPU only) |  | 16 | 24 | 1 | UHD Graphics 770 | 80 KB (per core) | 2 MB (per core) | 30 MB (shared) | B660, Z690, B760, Z790 | 384 | 100Â°C | [6 empty] | 3200 MT/s | [6 empty] | 1000 MHzup to 3.6 GHz | 35 W | 106 W |  | P-Cores: 8E-Cores: 8 | 96 KB (per core) | 4 MB (per module) | 5600 MT/s | [11 empty] | 28 seconds | [16 empty] | 4.9 GHz | [7 empty] | 4.8 GHz
Intel Core i7-13700TE Specs ¦ TechPowerUp CPU Database | Intel Socket 1700 | Intel | 10 nm |  | 257 mmÂ² | FC-LGA16A | 72Â°C | Desktop | Active | Jan 4th, 2023 | SRMG4 |  | 1100 MHz | up to 4.8 GHz | 100 MHz | 11.0x | No |  | 35 W |  |  | Raptor Lake-S | Core i7(Raptor Lake) | DDR4, DDR5 |  |  |  | Dual-channel | No | Gen 5, 20 Lanes(CPU only) |  | 16 | 24 | 1 | UHD Graphics 770 | 80 KB (per core) | 2 MB (per core) | 30 MB (shared) | H610, H610E, Q670, Q670E, R680E, W680 |  | 100Â°C | [6 empty] | 3200 MT/s | [6 empty] | 800 MHzup to 3.6 GHz | 35 W | 106 W |  | P-Cores: 8E-Cores: 8 | 96 KB (per core) | 4 MB (per module) | 5600 MT/s | [11 empty] | 28 seconds | Gen 4, 4 Lanes | 35 W
Intel Core i7-13705H Specs ¦ TechPowerUp CPU Database | Intel BGA 1744 | Intel | 10 nm |  | 257 mmÂ² | FC-BGA16F | 72Â°C | Mobile | Active | Jan 4th, 2023 | SRMHV |  | 2.4 GHz | up to 5 GHz | 100 MHz | 24.0x | No |  | 45 W |  |  | Raptor Lake-H | Core i7(Raptor Lake-H) | DDR4, DDR5 |  |  |  | Dual-channel | No | Gen 5, 8 Lanes(CPU only) |  | 14 | 20 | 1 | Iris Xe Graphics 96EU | 80 KB (per core) | 2 MB (per core) | 24 MB (shared) | WM790, HM770 | 502 | 100Â°C |  |  |  | 6400 MT/s |  |  | 3200 MT/s | [6 empty] | 1800 MHzup to 3.7 GHz | 45 W | 115 W | 4267 MT/s | P-Cores: 6E-Cores: 8 | 96 KB (per core) | 4 MB (per module) | 5200 MT/s |  |  |  |  | 35 W | Gen 3, 12 Lanes | [5 empty] | 28 seconds | Gen 4, 8 Lanes | [15 empty] | 5.0 GHz
Intel Core i7-1370P Specs ¦ TechPowerUp CPU Database | Intel BGA 1744 | Intel | 10 nm |  | 217 mmÂ² | FC-BGA16F |  | Mobile | Active | Jan 4th, 2023 | SRMJ6 |  | 1900 MHz | up to 5.2 GHz | 100 MHz | 19.0x | No |  | 28 W |  |  | Raptor Lake-P | Core i7(Raptor Lake-P) | DDR4, DDR5 |  |  |  | Dual-channel | No | Gen 4, 20 Lanes(CPU only) |  | 14 | 20 | 1 | Iris Xe Graphics 96EU | 80 KB (per core) | 2 MB (per core) | 24 MB (shared) |  | 438 | 100Â°C |  |  |  | 6400 MT/s |  |  | 3200 MT/s | [6 empty] | 1400 MHzup to 3.9 GHz | 28 W | 64 W | 4267 MT/s | P-Cores: 6E-Cores: 8 | 96 KB (per core) | 4 MB (per module) | 5200 MT/s |  |  |  |  | 20 W
Intel Core i7-1375PRE Specs ¦ TechPowerUp CPU Database | Intel BGA 1744 | Intel | 10 nm |  | 217 mmÂ² | FC-BGA16F |  | Mobile | Active | Jan 4th, 2023 | SRMRK |  | 1900 MHz | up to 4.8 GHz | 100 MHz | 19.0x | No |  | 28 W |  |  | Raptor Lake-P | Core i7(Raptor Lake-P) | DDR4, DDR5 |  |  |  | Dual-channel | No | Gen 4, 20 Lanes(CPU only) |  | 14 | 20 | 1 | Iris Xe Graphics 96EU | 80 KB (per core) | 2 MB (per core) | 24 MB (shared) |  |  | 100Â°C |  |  |  | 6400 MT/s |  |  | 3200 MT/s | [6 empty] | 1400 MHzup to 3.7 GHz | 28 W | 64 W | 4267 MT/s | P-Cores: 6E-Cores: 8 | 96 KB (per core) | 4 MB (per module) | 5200 MT/s |  |  |  |  | 20 W | [9 empty] | 1300 MHz | 2.0 GHz | 35 W
Intel Core i7-13790F Specs ¦ TechPowerUp CPU Database | Intel Socket 1700 | Intel | 10 nm |  | 257 mmÂ² | FC-LGA16A |  | Desktop | Active | Feb 10th, 2023 | SRMBZ |  | 2.1 GHz | up to 5.2 GHz | 100 MHz | 21.0x | No |  | 65 W |  |  | Raptor Lake-S | Core i7(Raptor Lake) | DDR4, DDR5 |  |  |  | Dual-channel | No | Gen 5, 20 Lanes(CPU only) |  | 16 | 24 | 1 | N/A | 80 KB (per core) | 2 MB (per core) | 33 MB (shared) | H610, B660, H670, Z690, B760, H770, Z790 | 441 | 100Â°C | [6 empty] | 3200 MT/s | [6 empty] | 1500 MHzup to 4.1 GHz | 65 W | 219 W |  | P-Cores: 8E-Cores: 8 | 96 KB (per core) | 4 MB (per module) | 5600 MT/s | [11 empty] | 28 seconds | [16 empty] | 5.2 GHz | [7 empty] | 5.1 GHz
Intel Core i7-13800H Specs ¦ TechPowerUp CPU Database | Intel BGA 1744 | Intel | 10 nm |  | 257 mmÂ² | FC-BGA16F | 72Â°C | Mobile | Active | Jan 4th, 2023 | SRMJ2 |  | 2.5 GHz | up to 5.2 GHz | 100 MHz | 25.0x | No |  | 45 W |  |  | Raptor Lake-H | Core i7(Raptor Lake-H) | DDR4, DDR5 |  |  |  | Dual-channel | No | Gen 5, 8 Lanes(CPU only) |  | 14 | 20 | 1 | Iris Xe Graphics 96EU | 80 KB (per core) | 2 MB (per core) | 24 MB (shared) | WM790, HM770 | 457 | 100Â°C |  |  |  | 6400 MT/s |  |  | 3200 MT/s | [6 empty] | 1800 MHzup to 4 GHz | 45 W | 115 W | 4267 MT/s | P-Cores: 6E-Cores: 8 | 96 KB (per core) | 4 MB (per module) | 5200 MT/s |  |  |  |  | 35 W | Gen 3, 12 Lanes | [5 empty] | 28 seconds | Gen 4, 8 Lanes | [15 empty] | 5.2 GHz
Intel Core i7-13850HX Specs ¦ TechPowerUp CPU Database | Intel BGA 1964 | Intel | 10 nm |  | 257 mmÂ² | FC-BGA16F | 72Â°C | Mobile | Active | Jan 4th, 2023 | SRMEA |  | 2.1 GHz | up to 5.3 GHz | 100 MHz | 21.0x | Yes |  | 55 W |  |  | Raptor Lake-HX | Core i7(Raptor Lake-HX) | DDR4, DDR5 |  |  |  | Dual-channel | Yes | Gen 5, 20 Lanes(CPU only) |  | 20 | 28 | 1 | UHD Graphics 770 | 80 KB (per core) | 2 MB (per core) | 30 MB (shared) | WM790, HM770 | 428 | 100Â°C | [6 empty] | 3200 MT/s | [6 empty] | 1500 MHzup to 3.8 GHz | 55 W | 157 W |  | P-Cores: 8E-Cores: 12 | 96 KB (per core) | 4 MB (per module) | 5600 MT/s |  |  |  |  | 45 W | [6 empty] | 28 seconds | [16 empty] | 5.3 GHz
Intel Core i7-14650HX Specs ¦ TechPowerUp CPU Database | Intel BGA 1964 | Intel | 10 nm |  | 257 mmÂ² | FC-BGA16F | 72Â°C | Mobile | Active | Jan 8th, 2024 | SRMXH |  | 2.2 GHz | up to 5.2 GHz | 100 MHz | 22.0x | Yes |  | 55 W |  |  | Raptor Lake-HX | Core i7(Raptor Lake-HX Refresh) | DDR4, DDR5 |  |  |  | Dual-channel | Yes | Gen 5, 16 Lanes(CPU only) |  | 16 | 24 | 1 | UHD Graphics 710 | 80 KB (per core) | 2 MB (per core) | 30 MB (shared) | WM790, HM770 |  | 100Â°C | [6 empty] | 3200 MT/s | [6 empty] | 1600 MHzup to 3.7 GHz | 55 W | 157 W |  | P-Cores: 8E-Cores: 8 | 96 KB (per core) | 4 MB (per module) | 5600 MT/s |  |  |  |  | 45 W | [6 empty] | 28 seconds | Gen 4, 4 Lanes | [15 empty] | 4.9 GHz
Intel Core i7-14700 Specs ¦ TechPowerUp CPU Database | Intel Socket 1700 | Intel | 10 nm |  | 257 mmÂ² | FC-LGA16A |  | Desktop | Active | Jan 8th, 2024 | SRN40 | Laminar RM1 | 2.1 GHz | up to 5.4 GHz | 100 MHz | 21.0x | No |  | 65 W |  |  | Raptor Lake-R | Core i7(Raptor Lake Refresh) | DDR4, DDR5 |  |  |  | Dual-channel | Yes | Gen 5, 16 Lanes(CPU only) |  | 20 | 28 | 1 | UHD Graphics 770 | 80 KB (per core) | 2 MB (per core) | 33 MB (shared) | Intel 600 Series, Intel 700 series | 384 | 100Â°C | [6 empty] | 3200 MT/s | [6 empty] | 1500 MHzup to 4.2 GHz | 65 W | 219 W |  | P-Cores: 8E-Cores: 12 | 96 KB (per core) | 4 MB (per module) | 5600 MT/s | [11 empty] | 28 seconds | Gen 4, 4 Lanes | [15 empty] | 5.4 GHz | [7 empty] | 5.3 GHz
Intel Core i7-14700F Specs ¦ TechPowerUp CPU Database | Intel Socket 1700 | Intel | 10 nm |  | 257 mmÂ² | FC-LGA16A |  | Desktop | Active | Jan 8th, 2024 | SRN3Z | Laminar RM1 | 2.1 GHz | up to 5.4 GHz | 100 MHz | 21.0x | No |  | 65 W |  |  | Raptor Lake-R | Core i7(Raptor Lake Refresh) | DDR4, DDR5 |  |  |  | Dual-channel | Yes | Gen 5, 16 Lanes(CPU only) |  | 20 | 28 | 1 | N/A | 80 KB (per core) | 2 MB (per core) | 33 MB (shared) | Intel 600 Series, Intel 700 series | 359 | 100Â°C | [6 empty] | 3200 MT/s | [6 empty] | 1500 MHzup to 4.2 GHz | 65 W | 219 W |  | P-Cores: 8E-Cores: 12 | 96 KB (per core) | 4 MB (per module) | 5600 MT/s | [11 empty] | 28 seconds | Gen 4, 4 Lanes | [15 empty] | 5.4 GHz | [7 empty] | 5.3 GHz
Intel Core i7-14700HX Specs ¦ TechPowerUp CPU Database | Intel BGA 1964 | Intel | 10 nm |  | 257 mmÂ² | FC-BGA16F | 72Â°C | Mobile | Active | Jan 8th, 2024 | SRMXG |  | 2.1 GHz | up to 5.5 GHz | 100 MHz | 21.0x | Yes |  | 55 W |  |  | Raptor Lake-HX | Core i7(Raptor Lake-HX Refresh) | DDR4, DDR5 |  |  |  | Dual-channel | Yes | Gen 5, 16 Lanes(CPU only) |  | 20 | 28 | 1 | UHD Graphics 770 | 80 KB (per core) | 2 MB (per core) | 33 MB (shared) | WM790, HM770 |  | 100Â°C | [6 empty] | 3200 MT/s | [6 empty] | 1500 MHzup to 3.9 GHz | 55 W | 157 W |  | P-Cores: 8E-Cores: 12 | 96 KB (per core) | 4 MB (per module) | 5600 MT/s |  |  |  |  | 45 W | [6 empty] | 28 seconds | Gen 4, 4 Lanes | [15 empty] | 5.4 GHz
Intel Core i7-14700K Specs ¦ TechPowerUp CPU Database | Intel Socket 1700 | Intel | 10 nm |  | 257 mmÂ² | FC-LGA16A |  | Desktop | Active | Oct 17th, 2023 | SRN3X | None | 3.4 GHz | up to 5.6 GHz | 100 MHz | 34.0x | Yes |  | 125 W |  |  | Raptor Lake-R | Core i7(Raptor Lake Refresh) | DDR4, DDR5 |  |  |  | Dual-channel | Yes | Gen 5, 16 Lanes(CPU only) |  | 20 | 28 | 1 | UHD Graphics 770 | 80 KB (per core) | 2 MB (per core) | 33 MB (shared) | Intel 600 Series, Intel 700 series | 409 | 100Â°C | [6 empty] | 3200 MT/s | [6 empty] | 2.5 GHzup to 4.3 GHz | 253 W | 253 W |  | P-Cores: 8E-Cores: 12 | 96 KB (per core) | 4 MB (per module) | 5600 MT/s | [11 empty] | Unlimited | Gen 4, 4 Lanes | [15 empty] | 5.6 GHz | [7 empty] | 5.5 GHz
Intel Core i7-14700KF Specs ¦ TechPowerUp CPU Database | Intel Socket 1700 | Intel | 10 nm |  | 257 mmÂ² | FC-LGA16A |  | Desktop | Active | Oct 17th, 2023 | SRN3Y | None | 3.4 GHz | up to 5.6 GHz | 100 MHz | 34.0x | Yes |  | 125 W |  |  | Raptor Lake-R | Core i7(Raptor Lake Refresh) | DDR4, DDR5 |  |  |  | Dual-channel | Yes | Gen 5, 16 Lanes(CPU only) |  | 20 | 28 | 1 | N/A | 80 KB (per core) | 2 MB (per core) | 33 MB (shared) | Intel 600 Series, Intel 700 series | 384 | 100Â°C | [6 empty] | 3200 MT/s | [6 empty] | 2.5 GHzup to 4.3 GHz | 253 W | 253 W |  | P-Cores: 8E-Cores: 12 | 96 KB (per core) | 4 MB (per module) | 5600 MT/s | [11 empty] | Unlimited | Gen 4, 4 Lanes | [15 empty] | 5.6 GHz | [7 empty] | 5.5 GHz
Intel Core i7-14700T Specs ¦ TechPowerUp CPU Database | Intel Socket 1700 | Intel | 10 nm |  | 257 mmÂ² | FC-LGA16A |  | Desktop | Active | Jan 8th, 2024 | SRN41 |  | 1300 MHz | up to 5.2 GHz | 100 MHz | 13.0x | No |  | 35 W |  |  | Raptor Lake-R | Core i7(Raptor Lake Refresh) | DDR4, DDR5 |  |  |  | Dual-channel | Yes | Gen 5, 16 Lanes(CPU only) |  | 20 | 28 | 1 | UHD Graphics 770 | 80 KB (per core) | 2 MB (per core) | 33 MB (shared) | Intel 600 Series, Intel 700 series | 384 | 100Â°C | [6 empty] | 3200 MT/s | [6 empty] | 900 MHzup to 3.7 GHz | 35 W | 106 W |  | P-Cores: 8E-Cores: 12 | 96 KB (per core) | 4 MB (per module) | 5600 MT/s | [11 empty] | 28 seconds | Gen 4, 4 Lanes | [23 empty] | 5.0 GHz
Intel Core i7-14701E Specs ¦ TechPowerUp CPU Database | Intel Socket 1700 | Intel | 10 nm |  | 257 mmÂ² | FC-LGA16A |  | Desktop | Active | 2024-07-01 | Q49FSRNJK |  | 2.6 GHz | up to 5.4 GHz | 100 MHz | 26.0x | No |  | 65 W |  |  | Raptor Lake-R | Core i7(Raptor Lake Refresh) | DDR4, DDR5 |  |  |  | Dual-channel | Yes | Gen 5, 16 Lanes(CPU only) |  | 8 | 16 | 1 | UHD Graphics 770 | 80 KB (per core) | 2 MB (per core) | 33 MB (shared) | Intel 600 Series, Intel 700 series |  | 100Â°C | [6 empty] | 3200 MT/s | [7 empty] | 65 W | 219 W |  |  |  |  | 5600 MT/s | [12 empty] | Gen 4, 4 Lanes | [15 empty] | 5.4 GHz | [7 empty] | 5.3 GHz
Intel Core i7-14701TE Specs ¦ TechPowerUp CPU Database | Intel Socket 1700 | Intel | 10 nm |  | 257 mmÂ² | FC-LGA16A |  | Desktop | Active | 2024-07-01 | Q49GSRNJL |  | 2.1 GHz | up to 5.2 GHz | 100 MHz | 21.0x | No |  | 45 W |  |  | Raptor Lake-R | Core i7(Raptor Lake Refresh) | DDR4, DDR5 |  |  |  | Dual-channel | Yes | Gen 5, 16 Lanes(CPU only) |  | 8 | 16 | 1 | UHD Graphics 770 | 80 KB (per core) | 2 MB (per core) | 33 MB (shared) | Intel 600 Series, Intel 700 series |  | 100Â°C | [6 empty] | 3200 MT/s | [7 empty] | 45 W | 115 W |  |  |  |  | 5600 MT/s | [12 empty] | Gen 4, 4 Lanes | [15 empty] | 5.2 GHz | [7 empty] | 5.2 GHz
Intel Core i7-2600 Specs ¦ TechPowerUp CPU Database | Intel Socket 1155 | Intel | 32 nm | 1,160 million | 216 mmÂ² | FC-LGA10 |  | Desktop | End-of-life | Jan 9th, 2011 | SR00B |  | 3.4 GHz | up to 3.8 GHz | 100 MHz | 34.0x | No |  | 95 W |  |  | Sandy Bridge | Core i7(Sandy Bridge) | DDR3 |  |  |  | Dual-channel | No | Gen 3, 16 Lanes(CPU only) |  | 4 | 8 | 1 | Intel HD 2000 | 64 KB (per core) | 256 KB (per core) | 8 MB (shared)
Intel Core i7-2600K Specs ¦ TechPowerUp CPU Database | Intel Socket 1155 | Intel | 32 nm | 1,160 million | 216 mmÂ² | FC-LGA10 |  | Desktop | End-of-life | Jan 9th, 2011 | SR00C |  | 3.4 GHz | up to 3.8 GHz | 100 MHz | 34.0x | Yes |  | 95 W |  |  | Sandy Bridge | Core i7(Sandy Bridge) | DDR3 |  |  | 1600 MT/s | Dual-channel | No | Gen 2, 16 Lanes(CPU only) |  | 4 | 8 | 1 | Intel HD 3000 | 64 KB (per core) | 256 KB (per core) | 8 MB (shared) | Z77, Z75, Q77, H77, Q75, B75, Z68, P67, H67, Q67, B65, H61 | 317 | 100Â°C
Intel Core i7-2600S Specs ¦ TechPowerUp CPU Database | Intel Socket 1155 | Intel | 32 nm | 1,160 million | 216 mmÂ² | FC-LGA10 |  | Desktop | End-of-life | Jan 9th, 2011 | SR00E |  | 2.8 GHz | up to 3.8 GHz | 100 MHz | 28.0x | No |  | 65 W |  |  | Sandy Bridge | Core i7(Sandy Bridge) | DDR3 |  |  |  | Dual-channel | No | Gen 3, 16 Lanes(CPU only) |  | 4 | 8 | 1 | Intel HD 2000 | 64 KB (per core) | 256 KB (per core) | 8 MB (shared)
Intel Core i7-2630QM Specs ¦ TechPowerUp CPU Database | Intel Socket G2 (988B) | Intel | 32 nm | 1,160 million | 216 mmÂ² | rPGA |  | Mobile | End-of-life | Jan 3rd, 2011 | SR02Y |  | 2000 MHz | up to 2.9 GHz | 100 MHz | 20.0x | No |  | 45 W |  |  | Sandy Bridge | Core i7(Sandy Bridge) | unknown |  |  |  | Dual-channel | No |  |  | 4 | 8 | 1 | Intel HD 3000 | 64 KB (per core) | 256 KB (per core) | 6 MB (shared)
Intel Core i7-2635QM Specs ¦ TechPowerUp CPU Database | Intel BGA 1224 | Intel | 32 nm | 1,160 million | 216 mmÂ² | BGA2 |  | Mobile | End-of-life | Jan 3rd, 2011 | SR030 |  | 2000 MHz | up to 2.9 GHz | 100 MHz | 20.0x | No |  | 45 W |  |  | Sandy Bridge | Core i7(Sandy Bridge) | unknown |  |  |  | Dual-channel | No |  |  | 4 | 8 | 1 | Intel HD 3000 | 64 KB (per core) | 256 KB (per core) | 6 MB (shared)
Intel Core i7-2670QM Specs ¦ TechPowerUp CPU Database | Intel Socket G2 (988B) | Intel | 32 nm | 1,160 million | 216 mmÂ² | rPGA |  | Mobile | End-of-life | Oct 12th, 2011 | SR02N |  | 2.2 GHz | up to 3.1 GHz | 100 MHz | 22.0x | No |  | 45 W |  |  | Sandy Bridge | Core i7(Sandy Bridge) | unknown |  |  |  | Dual-channel | No |  |  | 4 | 8 | 1 | Intel HD 3000 | 64 KB (per core) | 256 KB (per core) | 6 MB (shared)
Intel Core i7-2675QM Specs ¦ TechPowerUp CPU Database | Intel BGA 1224 | Intel | 32 nm | 1,160 million | 216 mmÂ² | BGA2 |  | Mobile | End-of-life | Oct 12th, 2011 | SR02S |  | 2.2 GHz | up to 3.1 GHz | 100 MHz | 22.0x | No |  | 45 W |  |  | Sandy Bridge | Core i7(Sandy Bridge) | unknown |  |  |  | Dual-channel | No |  |  | 4 | 8 | 1 | Intel HD 3000 | 64 KB (per core) | 256 KB (per core) | 6 MB (shared)
Intel Core i7-2700K Specs ¦ TechPowerUp CPU Database | Intel Socket 1155 | Intel | 32 nm | 1,160 million | 216 mmÂ² | FC-LGA10 | 73Â°C | Desktop | End-of-life | Oct 24th, 2011 | SR0DG |  | 3.5 GHz | up to 3.9 GHz | 100 MHz | 35.0x | Yes |  | 95 W |  |  | Sandy Bridge | Core i7(Sandy Bridge) | DDR3 |  |  | 1333 MT/s | Dual-channel | No | Gen 2, 16 Lanes(CPU only) |  | 4 | 8 | 1 | Intel HD 3000 | 64 KB (per core) | 256 KB (per core) | 8 MB (shared) | Z77, Z75, Q77, H77, Q75, B75, Z68, P67, H67, Q67, B65, H61 | 332
Intel Core i7-2710QE Specs ¦ TechPowerUp CPU Database | Intel Socket G2 (988B) | Intel | 32 nm | 1,160 million | 216 mmÂ² | rPGA |  | Mobile | End-of-life | Jan 3rd, 2011 | SR02T |  | 2.1 GHz | up to 3 GHz | 100 MHz | 21.0x | No |  | 45 W |  |  | Sandy Bridge | Core i7(Sandy Bridge) | unknown |  |  |  | Dual-channel | No |  |  | 4 | 8 | 1 | Intel HD 3000 | 64 KB (per core) | 256 KB (per core) | 6 MB (shared)
Intel Core i7-2715QE Specs ¦ TechPowerUp CPU Database | Intel BGA 1023 | Intel | 32 nm | 1,160 million | 216 mmÂ² | BGA2 |  | Mobile | End-of-life | Jan 3rd, 2011 | SR076 |  | 2.1 GHz | up to 3 GHz | 100 MHz | 21.0x | No |  | 45 W |  |  | Sandy Bridge | Core i7(Sandy Bridge) | unknown |  |  |  | Dual-channel | No |  |  | 4 | 8 | 1 | Intel HD 3000 | 64 KB (per core) | 256 KB (per core) | 6 MB (shared)
Intel Core i7-2720QM Specs ¦ TechPowerUp CPU Database | Intel BGA 1224 | Intel | 32 nm | 1,160 million | 216 mmÂ² | BGA2 |  | Mobile | End-of-life | Jan 3rd, 2011 | SR00W |  | 2.2 GHz | up to 3.3 GHz | 100 MHz | 22.0x | No |  | 45 W |  |  | Sandy Bridge | Core i7(Sandy Bridge) | unknown |  |  |  | Dual-channel | No |  |  | 4 | 8 | 1 | Intel HD 3000 | 64 KB (per core) | 256 KB (per core) | 6 MB (shared)
Intel Core i7-2720QM Specs ¦ TechPowerUp CPU Database | Intel Socket G2 (988B) | Intel | 32 nm | 1,160 million | 216 mmÂ² | rPGA |  | Mobile | End-of-life | Jan 3rd, 2011 | SR014 |  | 2.2 GHz | up to 3.3 GHz | 100 MHz | 22.0x | No |  | 45 W |  |  | Sandy Bridge | Core i7(Sandy Bridge) | unknown |  |  |  | Dual-channel | No |  |  | 4 | 8 | 1 | Intel HD 3000 | 64 KB (per core) | 256 KB (per core) | 6 MB (shared)
Intel Core i7-2760QM Specs ¦ TechPowerUp CPU Database | Intel Socket G2 (988B) | Intel | 32 nm | 1,160 million | 216 mmÂ² | rPGA |  | Mobile | End-of-life | Sep 4th, 2011 | SR02W |  | 2.4 GHz | up to 3.5 GHz | 100 MHz | 24.0x | No |  | 45 W |  |  | Sandy Bridge | Core i7(Sandy Bridge) | unknown |  |  |  | Dual-channel | No |  |  | 4 | 8 | 1 | Intel HD 3000 | 64 KB (per core) | 256 KB (per core) | 6 MB (shared)
Intel Core i7-2760QM Specs ¦ TechPowerUp CPU Database | Intel BGA 1224 | Intel | 32 nm | 1,160 million | 216 mmÂ² | BGA2 |  | Mobile | End-of-life | Sep 4th, 2011 | SR02R |  | 2.4 GHz | up to 3.5 GHz | 100 MHz | 24.0x | No |  | 45 W |  |  | Sandy Bridge | Core i7(Sandy Bridge) | unknown |  |  |  | Dual-channel | No |  |  | 4 | 8 | 1 | Intel HD 3000 | 64 KB (per core) | 256 KB (per core) | 6 MB (shared)
Intel Core i7-2820QM Specs ¦ TechPowerUp CPU Database | Intel BGA 1224 | Intel | 32 nm | 1,160 million | 216 mmÂ² | BGA2 |  | Mobile | End-of-life | Jan 3rd, 2011 | SR00U |  | 2.3 GHz | up to 3.4 GHz | 100 MHz | 23.0x | No |  | 45 W |  |  | Sandy Bridge | Core i7(Sandy Bridge) | unknown |  |  |  | Dual-channel | No |  |  | 4 | 8 | 1 | Intel HD 3000 | 64 KB (per core) | 256 KB (per core) | 8 MB (shared)
Intel Core i7-2820QM Specs ¦ TechPowerUp CPU Database | Intel Socket G2 (988B) | Intel | 32 nm | 1,160 million | 216 mmÂ² | rPGA |  | Mobile | End-of-life | Jan 3rd, 2011 | SR012 |  | 2.3 GHz | up to 3.4 GHz | 100 MHz | 23.0x | No |  | 45 W |  |  | Sandy Bridge | Core i7(Sandy Bridge) | unknown |  |  |  | Dual-channel | No |  |  | 4 | 8 | 1 | Intel HD 3000 | 64 KB (per core) | 256 KB (per core) | 8 MB (shared)
Intel Core i7-2860QM Specs ¦ TechPowerUp CPU Database | Intel Socket G2 (988B) | Intel | 32 nm | 1,160 million | 216 mmÂ² | rPGA |  | Mobile | End-of-life | Sep 4th, 2011 | SR02X |  | 2.5 GHz | up to 3.6 GHz | 100 MHz | 25.0x | No |  | 45 W |  |  | Sandy Bridge | Core i7(Sandy Bridge) | unknown |  |  |  | Dual-channel | No |  |  | 4 | 8 | 1 | Intel HD 3000 | 64 KB (per core) | 256 KB (per core) | 8 MB (shared)
Intel Core i7-2860QM Specs ¦ TechPowerUp CPU Database | Intel BGA 1224 | Intel | 32 nm | 1,160 million | 216 mmÂ² | BGA2 |  | Mobile | End-of-life | Sep 4th, 2011 | SR02Q |  | 2.5 GHz | up to 3.6 GHz | 100 MHz | 25.0x | No |  | 45 W |  |  | Sandy Bridge | Core i7(Sandy Bridge) | unknown |  |  |  | Dual-channel | No |  |  | 4 | 8 | 1 | Intel HD 3000 | 64 KB (per core) | 256 KB (per core) | 8 MB (shared)
Intel Core i7-2920XM Specs ¦ TechPowerUp CPU Database | Intel Socket G2 (988B) | Intel | 32 nm | 1,160 million | 216 mmÂ² | rPGA |  | Mobile | End-of-life | Jan 3rd, 2011 | SR02E |  | 2.5 GHz | up to 3.5 GHz | 100 MHz | 25.0x | Yes |  | 55 W |  |  | Sandy Bridge | Core i7 Extreme(Sandy Bridge) | DDR3 |  |  | 1600 MT/s | Dual-channel | No | Gen 2, 16 Lanes(CPU only) |  | 4 | 8 | 1 | Intel HD 3000 | 64 KB (per core) | 256 KB (per core) | 8 MB (shared) | QM67, HM67 | 1096
Intel Core i7-2960XM Specs ¦ TechPowerUp CPU Database | Intel Socket G2 (988B) | Intel | 32 nm | 1,160 million | 216 mmÂ² | rPGA |  | Mobile | End-of-life | Sep 4th, 2011 | SR02FQ1NA |  | 2.7 GHz | up to 3.7 GHz | 100 MHz | 27.0x | Yes |  | 55 W |  |  | Sandy Bridge | Core i7 Extreme(Sandy Bridge) | DDR3 |  |  | 1600 MT/s | Dual-channel | No | Gen 2, 16 Lanes(CPU only) |  | 4 | 8 | 1 | Intel HD 3000 | 64 KB (per core) | 256 KB (per core) | 8 MB (shared) | QM67, HM67 | 1096 | 100Â°C
Intel Core i7-3517U Specs ¦ TechPowerUp CPU Database | Intel BGA 1023 | Intel | 22 nm |  | 118 mmÂ² | FC-BGA12F |  | Mobile | unknown | Jun 3rd, 2012 | SR0N6 |  | 1900 MHz | up to 3 GHz | 100 MHz | 19.0x | No |  | 17 W |  |  | Ivy Bridge | Core i7(Ivy Bridge) | unknown |  |  |  | Dual-channel | No |  |  | 2 | 4 | 1 | Intel HD 4000 | 64 KB (per core) | 256 KB (per core) | 4 MB (shared)
Intel Core i7-3517UE Specs ¦ TechPowerUp CPU Database | Intel BGA 1023 | Intel | 22 nm |  | 118 mmÂ² | FC-BGA12F |  | Mobile | unknown | Jun 3rd, 2012 | SR0T6 |  | 1700 MHz | up to 2.8 GHz | 100 MHz | 17.0x | No |  | 17 W |  |  | Ivy Bridge | Core i7(Ivy Bridge) | unknown |  |  |  | Dual-channel | No |  |  | 2 | 4 | 1 | Intel HD 4000 | 64 KB (per core) | 256 KB (per core) | 4 MB (shared)
Intel Core i7-3520M Specs ¦ TechPowerUp CPU Database | Intel Socket G2 (988B) | Intel | 22 nm |  | 118 mmÂ² | FC-PGA12F |  | Mobile | unknown | Jun 3rd, 2012 | SR0MT |  | 2.9 GHz | up to 3.6 GHz | 100 MHz | 29.0x | No |  | 35 W |  |  | Ivy Bridge | Core i7(Ivy Bridge) | unknown |  |  |  | Dual-channel | No |  |  | 2 | 4 | 1 | Intel HD 4000 | 64 KB (per core) | 256 KB (per core) | 4 MB (shared)
Intel Core i7-3520M Specs ¦ TechPowerUp CPU Database | Intel BGA 1023 | Intel | 22 nm |  | 118 mmÂ² | FC-BGA12F |  | Mobile | unknown | Jun 3rd, 2012 | SR0MU |  | 2.9 GHz | up to 3.6 GHz | 100 MHz | 29.0x | No |  | 35 W |  |  | Ivy Bridge | Core i7(Ivy Bridge) | unknown |  |  |  | Dual-channel | No |  |  | 2 | 4 | 1 | Intel HD 4000 | 64 KB (per core) | 256 KB (per core) | 4 MB (shared)
Intel Core i7-3525M Specs ¦ TechPowerUp CPU Database | Intel BGA 1023 | Intel | 22 nm | 1,480 million | 160 mmÂ² | FC-BGA12F |  | Mobile | unknown | Nov 1st, 2012 | unknown |  | 2.9 GHz | up to 3.6 GHz | 100 MHz | 29.0x | No |  | 35 W |  |  | Ivy Bridge | Core i7(Ivy Bridge) | unknown |  |  |  | Dual-channel | No |  |  | 2 | 4 | 1 | Intel HD 4000 | 64 KB (per core) | 256 KB (per core) | 4 MB (shared)
Intel Core i7-3537U Specs ¦ TechPowerUp CPU Database | Intel BGA 1023 | Intel | 22 nm |  | 118 mmÂ² | FC-BGA12F |  | Mobile | unknown | Jan 8th, 2013 | SR0XG |  | 2000 MHz | up to 3.2 GHz | 100 MHz | 20.0x | No |  | 17 W |  |  | Ivy Bridge | Core i7(Ivy Bridge) | DDR3 |  |  |  | Dual-channel | No |  |  | 2 | 4 | 1 | Intel HD 4000 | 64 KB (per core) | 256 KB (per core) | 4 MB (shared)
Intel Core i7-3540M Specs ¦ TechPowerUp CPU Database | Intel Socket G2 (988B) | Intel | 22 nm |  | 118 mmÂ² | FC-PGA12F |  | Mobile | unknown | Jan 8th, 2013 | SR0X6 |  | 3 GHz | up to 3.7 GHz | 100 MHz | 30.0x | No |  | 35 W |  |  | Ivy Bridge | Core i7(Ivy Bridge) | DDR3 |  |  |  | Dual-channel | No |  |  | 2 | 4 | 1 | Intel HD 4000 | 64 KB (per core) | 256 KB (per core) | 4 MB (shared)
Intel Core i7-3540M Specs ¦ TechPowerUp CPU Database | Intel BGA 1023 | Intel | 22 nm |  | 118 mmÂ² | FC-PGA12F |  | Mobile | unknown | Jan 8th, 2013 | SR0X8 |  | 3 GHz | up to 3.7 GHz | 100 MHz | 30.0x | No |  | 35 W |  |  | Ivy Bridge | Core i7(Ivy Bridge) | DDR3 |  |  |  | Dual-channel | No |  |  | 2 | 4 | 1 | Intel HD 4000 | 64 KB (per core) | 256 KB (per core) | 4 MB (shared)
Intel Core i7-3555LE Specs ¦ TechPowerUp CPU Database | Intel BGA 1023 | Intel | 22 nm |  | 118 mmÂ² | FC-BGA12F |  | Mobile | unknown | Jun 3rd, 2012 | SR0T5 |  | 2.5 GHz | up to 3.2 GHz | 100 MHz | 25.0x | No |  | 25 W |  |  | Ivy Bridge | Core i7(Ivy Bridge) | unknown |  |  |  | Dual-channel | No |  |  | 2 | 4 | 1 | Intel HD 4000 | 64 KB (per core) | 256 KB (per core) | 4 MB (shared)
Intel Core i7-3610QE Specs ¦ TechPowerUp CPU Database | Intel Socket G2 (988B) | Intel | 22 nm | 1,400 million | 160 mmÂ² | FC-PGA12F |  | Mobile | unknown | Apr 29th, 2012 | SR0NP |  | 2.3 GHz | up to 3.3 GHz | 100 MHz | 23.0x | No |  | 45 W |  |  | Ivy Bridge | Core i7(Ivy Bridge) | unknown |  |  |  | Dual-channel | No |  |  | 4 | 8 | 1 | Intel HD 4000 | 64 KB (per core) | 256 KB (per core) | 6 MB (shared)
Intel Core i7-3610QM Specs ¦ TechPowerUp CPU Database | Intel Socket G2 (988B) | Intel | 22 nm | 1,400 million | 160 mmÂ² | FC-PGA12F |  | Mobile | End-of-life | Apr 23rd, 2012 | SR0MN |  | 2.3 GHz | up to 3.3 GHz | 100 MHz | 23.0x | No |  | 45 W |  |  | Ivy Bridge | Core i7(Ivy Bridge) | DDR3 |  |  | 1600 MT/s | Dual-channel | No | Gen 3, 16 Lanes(CPU only) |  | 4 | 8 | 1 | Intel HD 4000 | 64 KB (per core) | 256 KB (per core) | 6 MB (shared) | HM75, HM76, HM77, QM77 | 378 | 105Â°C
Intel Core i7-3612QE Specs ¦ TechPowerUp CPU Database | Intel BGA 1023 | Intel | 22 nm | 1,400 million | 160 mmÂ² | FC-BGA12F |  | Mobile | unknown | Apr 29th, 2012 | SR0ND |  | 2.1 GHz | up to 3.1 GHz | 100 MHz | 21.0x | No |  | 35 W |  |  | Ivy Bridge | Core i7(Ivy Bridge) | unknown |  |  |  | Dual-channel | No |  |  | 4 | 8 | 1 | Intel HD 4000 | 64 KB (per core) | 256 KB (per core) | 6 MB (shared)
Intel Core i7-3612QM Specs ¦ TechPowerUp CPU Database | Intel Socket G2 (988B) | Intel | 22 nm | 1,400 million | 160 mmÂ² | FC-PGA12F |  | Mobile | unknown | Apr 29th, 2012 | SR0MQ |  | 2.1 GHz | up to 3.1 GHz | 100 MHz | 21.0x | No |  | 35 W |  |  | Ivy Bridge | Core i7(Ivy Bridge) | unknown |  |  |  | Dual-channel | No |  |  | 4 | 8 | 1 | Intel HD 4000 | 64 KB (per core) | 256 KB (per core) | 6 MB (shared)
Intel Core i7-3612QM Specs ¦ TechPowerUp CPU Database | Intel BGA 1224 | Intel | 22 nm | 1,400 million | 160 mmÂ² | FC-BGA12F |  | Mobile | unknown | Apr 29th, 2012 | SR0MR |  | 2.1 GHz | up to 3.1 GHz | 100 MHz | 21.0x | No |  | 35 W |  |  | Ivy Bridge | Core i7(Ivy Bridge) | unknown |  |  |  | Dual-channel | No |  |  | 4 | 8 | 1 | Intel HD 4000 | 64 KB (per core) | 256 KB (per core) | 6 MB (shared)
Intel Core i7-3615QE Specs ¦ TechPowerUp CPU Database | Intel BGA 1023 | Intel | 22 nm | 1,400 million | 160 mmÂ² | FC-BGA12F |  | Mobile | unknown | Apr 29th, 2012 | SR0NC |  | 2.3 GHz | up to 3.3 GHz | 100 MHz | 23.0x | No |  | 45 W |  |  | Ivy Bridge | Core i7(Ivy Bridge) | unknown |  |  |  | Dual-channel | No |  |  | 4 | 8 | 1 | Intel HD 4000 | 64 KB (per core) | 256 KB (per core) | 6 MB (shared)
Intel Core i7-3615QM Specs ¦ TechPowerUp CPU Database | Intel BGA 1224 | Intel | 22 nm | 1,400 million | 160 mmÂ² | FC-BGA12F |  | Mobile | unknown | Apr 29th, 2012 | SR0MP |  | 2.3 GHz | up to 3.3 GHz | 100 MHz | 23.0x | No |  | 45 W |  |  | Ivy Bridge | Core i7(Ivy Bridge) | unknown |  |  |  | Dual-channel | No |  |  | 4 | 8 | 1 | Intel HD 4000 | 64 KB (per core) | 256 KB (per core) | 6 MB (shared)
Intel Core i7-3630QM Specs ¦ TechPowerUp CPU Database | Intel Socket G2 (988B) | Intel | 22 nm | 1,480 million | 160 mmÂ² | FC-PGA12F |  | Mobile | End-of-life | Sep 30th, 2012 | SR0UX |  | 2.4 GHz | up to 3.4 GHz | 100 MHz | 24.0x | No |  | 45 W |  |  | Ivy Bridge | Core i7(Ivy Bridge) | DDR3 |  |  | 1600 MT/s | Dual-channel | No | Gen 3, 16 Lanes(CPU only) |  | 4 | 8 | 1 | Intel HD 4000 | 64 KB (per core) | 256 KB (per core) | 6 MB (shared) | QM77, HM77, HM76, HM75 | 378 | 105Â°C
Intel Core i7-3632QM Specs ¦ TechPowerUp CPU Database | Intel BGA 1224 | Intel | 22 nm | 1,480 million | 160 mmÂ² | FC-PGA12F |  | Mobile | unknown | Oct 19th, 2012 | unknown |  | 2.2 GHz | up to 3.2 GHz | 100 MHz | 22.0x | No |  | 35 W |  |  | Ivy Bridge | Core i7(Ivy Bridge) | unknown |  |  |  | Dual-channel | No |  |  | 4 | 8 | 1 | Intel HD 4000 | 64 KB (per core) | 256 KB (per core) | 6 MB (shared)
Intel Core i7-3632QM Specs ¦ TechPowerUp CPU Database | Intel Socket G2 (988B) | Intel | 22 nm | 1,480 million | 160 mmÂ² | FC-PGA12F |  | Mobile | unknown | Oct 19th, 2012 | unknown |  | 2.2 GHz | up to 3.2 GHz | 100 MHz | 22.0x | No |  | 35 W |  |  | Ivy Bridge | Core i7(Ivy Bridge) | unknown |  |  |  | Dual-channel | No |  |  | 4 | 8 | 1 | Intel HD 4000 | 64 KB (per core) | 256 KB (per core) | 6 MB (shared)
Intel Core i7-3635QM Specs ¦ TechPowerUp CPU Database | Intel BGA 1224 | Intel | 22 nm | 1,480 million | 160 mmÂ² | FC-PGA12F |  | Mobile | unknown | Sep 1st, 2012 | unknown |  | 2.4 GHz | up to 3.4 GHz | 100 MHz | 24.0x | No |  | 45 W |  |  | Ivy Bridge | Core i7(Ivy Bridge) | unknown |  |  |  | Dual-channel | No |  |  | 4 | 8 | 1 | Intel HD 4000 | 64 KB (per core) | 256 KB (per core) | 6 MB (shared)
Intel Core i7-3667U Specs ¦ TechPowerUp CPU Database | Intel BGA 1023 | Intel | 22 nm |  | 118 mmÂ² | FC-BGA12F |  | Mobile | unknown | Jun 3rd, 2012 | SR0N5 |  | 2000 MHz | up to 3.2 GHz | 100 MHz | 20.0x | No |  | 17 W |  |  | Ivy Bridge | Core i7(Ivy Bridge) | DDR3 |  |  |  | Dual-channel | No |  |  | 2 | 4 | 1 | Intel HD 4000 | 64 KB (per core) | 256 KB (per core) | 4 MB (shared)
Intel Core i7-3687U Specs ¦ TechPowerUp CPU Database | Intel BGA 1023 | Intel | 22 nm |  | 118 mmÂ² | FC-BGA12F |  | Mobile | unknown | Jan 8th, 2013 | SR0XH |  | 2.1 GHz | up to 3.3 GHz | 100 MHz | 21.0x | No |  | 17 W |  |  | Ivy Bridge | Core i7(Ivy Bridge) | DDR3 |  |  |  | Dual-channel | No |  |  | 2 | 4 | 1 | Intel HD 4000 | 64 KB (per core) | 256 KB (per core) | 4 MB (shared)
Intel Core i7-3689Y Specs ¦ TechPowerUp CPU Database | Intel BGA 1023 | Intel | 22 nm |  | 118 mmÂ² | FC-BGA12F |  | Mobile | unknown | Jan 8th, 2013 | unknown |  | 1500 MHz | up to 2.6 GHz | 100 MHz | 20.0x | No |  | 13 W |  |  | Ivy Bridge | Core i7(Ivy Bridge) | DDR3 |  |  |  | Dual-channel | No |  |  | 2 | 4 | 1 | N/A | 64 KB (per core) | 256 KB (per core) | 4 MB (shared)
Intel Core i7-3720QM Specs ¦ TechPowerUp CPU Database | Intel BGA 1224 | Intel | 22 nm | 1,400 million | 160 mmÂ² | FC-BGA12F |  | Mobile | unknown | Apr 29th, 2012 | SR0MM |  | 2.6 GHz | up to 3.6 GHz | 100 MHz | 26.0x | No |  | 45 W |  |  | Ivy Bridge | Core i7(Ivy Bridge) | unknown |  |  |  | Dual-channel | No |  |  | 4 | 8 | 1 | Intel HD 4000 | 64 KB (per core) | 256 KB (per core) | 6 MB (shared)
Intel Core i7-3720QM Specs ¦ TechPowerUp CPU Database | Intel Socket G2 (988B) | Intel | 22 nm | 1,400 million | 160 mmÂ² | FC-PGA12F |  | Mobile | unknown | Apr 29th, 2012 | SR0ML |  | 2.6 GHz | up to 3.6 GHz | 100 MHz | 26.0x | No |  | 45 W |  |  | Ivy Bridge | Core i7(Ivy Bridge) | unknown |  |  |  | Dual-channel | No |  |  | 4 | 8 | 1 | Intel HD 4000 | 64 KB (per core) | 256 KB (per core) | 6 MB (shared)
Intel Core i7-3740QM Specs ¦ TechPowerUp CPU Database | Intel Socket G2 (988B) | Intel | 22 nm | 1,400 million | 160 mmÂ² | FC-PGA12F |  | Mobile | unknown | Sep 3rd, 2012 | SR0UV |  | 2.7 GHz | up to 3.7 GHz | 100 MHz | 27.0x | No |  | 45 W |  |  | Ivy Bridge | Core i7(Ivy Bridge) | unknown |  |  |  | Dual-channel | No |  |  | 4 | 8 | 1 | Intel HD 4000 | 64 KB (per core) | 256 KB (per core) | 6 MB (shared)
Intel Core i7-3740QM Specs ¦ TechPowerUp CPU Database | Intel BGA 1224 | Intel | 22 nm | 1,400 million | 160 mmÂ² | FC-BGA12F |  | Mobile | unknown | Sep 3rd, 2012 | unknown |  | 2.7 GHz | up to 3.7 GHz | 100 MHz | 27.0x | No |  | 45 W |  |  | Ivy Bridge | Core i7(Ivy Bridge) | unknown |  |  |  | Dual-channel | No |  |  | 4 | 8 | 1 | Intel HD 4000 | 64 KB (per core) | 256 KB (per core) | 6 MB (shared)
Intel Core i7-3770 Specs ¦ TechPowerUp CPU Database | Intel Socket 1155 | Intel | 22 nm | 1,400 million | 160 mmÂ² | FC-LGA12C | 67Â°C | Desktop | End-of-life | Apr 29th, 2012 | SR0PK |  | 3.4 GHz | up to 3.9 GHz | 100 MHz | 34.0x | No |  | 77 W |  |  | Ivy Bridge | Core i7(Ivy Bridge) | DDR3 |  |  | 1600 MT/s | Dual-channel | No | Gen 3, 16 Lanes(CPU only) |  | 4 | 8 | 1 | Intel HD 4000 | 64 KB (per core) | 256 KB (per core) | 8 MB (shared) | Intel 6 Series, Intel 7 Series | 278 | [52 empty] | 43.0x
Intel Core i7-3770K Specs ¦ TechPowerUp CPU Database | Intel Socket 1155 | Intel | 22 nm | 1,400 million | 160 mmÂ² | FC-LGA12C | 67Â°C | Desktop | End-of-life | Apr 29th, 2012 | SR0PL |  | 3.5 GHz | up to 3.9 GHz | 100 MHz | 35.0x | Yes | 1.025 V | 77 W |  |  | Ivy Bridge | Core i7(Ivy Bridge) | DDR3 |  |  | 1600 MT/s | Dual-channel | No | Gen 3, 16 Lanes(CPU only) |  | 4 | 8 | 1 | Intel HD 4000 | 64 KB (per core) | 256 KB (per core) | 8 MB (shared) |  | 313
Intel Core i7-3770S Specs ¦ TechPowerUp CPU Database | Intel Socket 1155 | Intel | 22 nm | 1,400 million | 160 mmÂ² | FC-LGA12C | 69Â°C | Desktop | unknown | Apr 29th, 2012 | SR0PN |  | 3.1 GHz | up to 3.9 GHz | 100 MHz | 31.0x | No |  | 65 W |  |  | Ivy Bridge | Core i7(Ivy Bridge) | DDR3 |  |  |  | Dual-channel | No | Gen 3, 16 Lanes(CPU only) |  | 4 | 8 | 1 | Intel HD 4000 | 64 KB (per core) | 256 KB (per core) | 8 MB (shared)
Intel Core i7-3770T Specs ¦ TechPowerUp CPU Database | Intel Socket 1155 | Intel | 22 nm | 1,400 million | 160 mmÂ² | FC-LGA12C | 70Â°C | Desktop | unknown | Apr 29th, 2012 | SR0PQ |  | 2.5 GHz | up to 3.7 GHz | 100 MHz | 25.0x | No |  | 45 W |  |  | Ivy Bridge | Core i7(Ivy Bridge) | DDR3 |  |  |  | Dual-channel | No | Gen 3, 16 Lanes(CPU only) |  | 4 | 8 | 1 | Intel HD 4000 | 64 KB (per core) | 256 KB (per core) | 8 MB (shared)
Intel Core i7-3820 Specs ¦ TechPowerUp CPU Database | Intel Socket 2011 | Intel | 32 nm | 1,270 million | 294 mmÂ² | FC-LGA10 | 67Â°C | Desktop | End-of-life | Feb 13th, 2012 | SR0LD |  | 3.6 GHz | up to 3.8 GHz | 100 MHz | 36.0x | Yes | 1.35 V | 130 W |  |  | Sandy Bridge-E | Core i7(Sandy Bridge-E) | DDR3 |  |  | 1600 MT/s | Quad-channel | No | Gen 2, 40 Lanes(CPU only) | X79 | 4 | 8 | 1 | N/A | 64 KB (per core) | 256 KB (per core) | 10 MB (shared) |  | 305
Intel Core i7-3820QM Specs ¦ TechPowerUp CPU Database | Intel Socket G2 (988B) | Intel | 22 nm | 1,400 million | 160 mmÂ² | FC-PGA12F |  | Mobile | unknown | Apr 29th, 2012 | SR0MJ |  | 2.7 GHz | up to 3.7 GHz | 100 MHz | 27.0x | No |  | 45 W |  |  | Ivy Bridge | Core i7(Ivy Bridge) | unknown |  |  |  | Dual-channel | No |  |  | 4 | 8 | 1 | Intel HD 4000 | 64 KB (per core) | 256 KB (per core) | 8 MB (shared)
Intel Core i7-3820QM Specs ¦ TechPowerUp CPU Database | Intel BGA 1224 | Intel | 22 nm | 1,400 million | 160 mmÂ² | FC-BGA12F |  | Mobile | unknown | Apr 29th, 2012 | SR0MK |  | 2.7 GHz | up to 3.7 GHz | 100 MHz | 27.0x | No |  | 45 W |  |  | Ivy Bridge | Core i7(Ivy Bridge) | unknown |  |  |  | Dual-channel | No |  |  | 4 | 8 | 1 | Intel HD 4000 | 64 KB (per core) | 256 KB (per core) | 8 MB (shared)
Intel Core i7-3840QM Specs ¦ TechPowerUp CPU Database | Intel Socket G2 (988B) | Intel | 22 nm | 1,400 million | 160 mmÂ² | FC-PGA12F |  | Mobile | unknown | Sep 3rd, 2012 | SR0UT |  | 2.8 GHz | up to 3.8 GHz | 100 MHz | 28.0x | No |  | 45 W |  |  | Ivy Bridge | Core i7(Ivy Bridge) | DDR3 |  |  |  | Dual-channel | No |  |  | 4 | 8 | 1 | Intel HD 4000 | 64 KB (per core) | 256 KB (per core) | 8 MB (shared)
Intel Core i7-3840QM Specs ¦ TechPowerUp CPU Database | Intel BGA 1224 | Intel | 22 nm | 1,400 million | 160 mmÂ² | FC-BGA12F |  | Mobile | unknown | Sep 3rd, 2012 | SR0UU |  | 2.8 GHz | up to 3.8 GHz | 100 MHz | 28.0x | No |  | 45 W |  |  | Ivy Bridge | Core i7(Ivy Bridge) | DDR3 |  |  |  | Dual-channel | No |  |  | 4 | 8 | 1 | Intel HD 4000 | 64 KB (per core) | 256 KB (per core) | 8 MB (shared)
Intel Core i7-3910K Specs ¦ TechPowerUp CPU Database | Intel Socket 2011 | Intel | 32 nm | 2,270 million | 435 mmÂ² | FC-LGA10 | 67Â°C | Desktop | unknown | Jul 24th, 2013 | SR0TN |  | 3 GHz | up to 3.6 GHz | 100 MHz | 30.0x | Yes | 1.35 V | 130 W |  |  | Sandy Bridge-E | Core i7(Sandy Bridge-E) | DDR3 |  |  |  | Quad-channel | No | Gen 3 |  | 6 | 12 | 1 | N/A | 64 KB (per core) | 256 KB (per core) | 12 MB (shared)
Intel Core i7-3920XM Specs ¦ TechPowerUp CPU Database | Intel Socket G2 (988B) | Intel | 22 nm | 1,400 million | 160 mmÂ² | FC-PGA12F |  | Mobile | unknown | Apr 29th, 2012 | SR0MHSR0T2 |  | 2.9 GHz | up to 3.8 GHz | 100 MHz | 29.0x | Yes |  | 55 W |  |  | Ivy Bridge | Core i7 Extreme(Ivy Bridge) | DDR3 |  |  |  | Dual-channel | No |  |  | 4 | 8 | 1 | Intel HD 4000 | 64 KB (per core) | 256 KB (per core) | 8 MB (shared)
Intel Core i7-3930K Specs ¦ TechPowerUp CPU Database | Intel Socket 2011 | Intel | 32 nm | 2,270 million | 435 mmÂ² | FC-LGA10 | 67Â°C | Desktop | End-of-life | Nov 14th, 2011 | SR0GWSR0KY |  | 3.2 GHz | up to 3.8 GHz | 100 MHz | 32.0x | Yes | 1.35 V | 130 W |  |  | Sandy Bridge-E | Core i7(Sandy Bridge-E) | DDR3 |  |  | 1600 MT/s | Quad-channel | No | Gen 3, 40 Lanes(CPU only) | X79 | 6 | 12 | 1 | N/A | 64 KB (per core) | 256 KB (per core) | 12 MB (shared) |  | 583
Intel Core i7-3940XM Specs ¦ TechPowerUp CPU Database | Intel Socket G2 (988B) | Intel | 22 nm | 1,400 million | 160 mmÂ² | FC-PGA12F |  | Mobile | End-of-life | Sep 3rd, 2012 | SR0US |  | 3 GHz | up to 3.9 GHz | 100 MHz | 30.0x | Yes |  | 55 W |  |  | Ivy Bridge | Core i7 Extreme(Ivy Bridge) | DDR3 |  |  |  | Dual-channel | No |  |  | 4 | 8 | 1 | Intel HD 4000 | 64 KB (per core) | 256 KB (per core) | 8 MB (shared)
Intel Core i7-3960X Specs ¦ TechPowerUp CPU Database | Intel Socket 2011 | Intel | 32 nm | 2,270 million | 435 mmÂ² | FC-LGA10 | 67Â°C | Desktop | End-of-life | Nov 14th, 2011 | SR0H9SR0KF |  | 3.3 GHz | up to 3.9 GHz | 100 MHz | 33.0x | Yes | 1.35 V | 130 W |  |  | Sandy Bridge-E | Core i7 Extreme(Sandy Bridge-E) | DDR3 |  |  | 1600 MT/s | Quad-channel | No | Gen 3, 40 Lanes(CPU only) | X79 | 6 | 12 | 1 | N/A | 64 KB (per core) | 256 KB (per core) | 15 MB (shared) |  | 990
Intel Core i7-3970X Specs ¦ TechPowerUp CPU Database | Intel Socket 2011 | Intel | 32 nm | 2,270 million | 435 mmÂ² | FC-LGA10 | 70Â°C | Desktop | End-of-life | Nov 1st, 2012 | SR0WR |  | 3.5 GHz | up to 4 GHz | 100 MHz | 35.0x | Yes | 1.35 V | 150 W |  |  | Sandy Bridge-E | Core i7 Extreme(Sandy Bridge-E) | DDR3 |  |  | 1600 MT/s | Quad-channel | No | Gen 3, 40 Lanes(CPU only) |  | 6 | 12 | 1 | N/A | 64 KB (per core) | 256 KB (per core) | 15 MB (shared) |  | 990
Intel Core i7-4500U Specs ¦ TechPowerUp CPU Database | Intel BGA 1168 | Intel | 22 nm | 1,300 million | 118 mmÂ² | FC-BGA1168 |  | Mobile | unknown | Jun 4th, 2013 | SR16Z |  | 1800 MHz | up to 3 GHz | 100 MHz | 18.0x | No |  | 15 W |  |  | Haswell-ULT | Core i7(Haswell) | DDR3 |  |  |  |  | No |  |  | 2 | 4 | 1 | Intel HD 4400 | 64 KB (per core) | 256 KB (per core) | 4 MB (shared)
Intel Core i7-4550U Specs ¦ TechPowerUp CPU Database | Intel BGA 1168 | Intel | 22 nm | 1,300 million | 118 mmÂ² | FC-BGA1168 |  | Mobile | unknown | Jun 4th, 2013 | SR16J |  | 1500 MHz | up to 3 GHz | 100 MHz | 15.0x | No |  | 15 W |  |  | Haswell-ULT | Core i7(Haswell) | DDR3 |  |  |  |  | No |  |  | 2 | 4 | 1 | HD Graphics 5000 | 64 KB (per core) | 256 KB (per core) | 4 MB (shared)
Intel Core i7-4558U Specs ¦ TechPowerUp CPU Database | Intel BGA 1168 | Intel | 22 nm | 1,300 million | 118 mmÂ² | FC-BGA1168 |  | Mobile | unknown | Jun 4th, 2013 | SR188 |  | 2.8 GHz | up to 3.3 GHz | 100 MHz | 28.0x | No |  | 28 W |  |  | Haswell-ULT | Core i7(Haswell) | DDR3 |  |  |  |  | No |  |  | 2 | 4 | 1 | Intel HD 5100 | 64 KB (per core) | 256 KB (per core) | 4 MB (shared)
Intel Core i7-4600M Specs ¦ TechPowerUp CPU Database | Intel Socket G3 | Intel | 22 nm | 960 million | 131 mmÂ² | FC-PGA946 | 100Â°C | Mobile | End-of-life | Sep 1st, 2013 | SR1H7 |  | 2.9 GHz | up to 3.6 GHz | 100 MHz | 29.0x | No |  | 37 W |  |  | Haswell | Core i7(Haswell) | DDR3 |  |  | 1600 MT/s | Dual-channel | No | Gen 3, 16 Lanes(CPU only) |  | 2 | 4 | 1 | Intel HD 4600 | 64 KB (per core) | 256 KB (per core) | 4 MB (shared) | QM87, HM87, HM86 | 346
Intel Core i7-4600U Specs ¦ TechPowerUp CPU Database | Intel BGA 1168 | Intel | 22 nm | 1,300 million | 118 mmÂ² | FC-BGA1168 |  | Mobile | unknown | Sep 1st, 2013 | unknown |  | 2.1 GHz | up to 3.3 GHz | 100 MHz | 21.0x | No |  | 15 W |  |  | Haswell-ULT | Core i7(Haswell) | DDR3 |  |  |  |  | No |  |  | 2 | 4 | 1 | Intel HD 5000 | 64 KB (per core) | 256 KB (per core) | 4 MB (shared)
Intel Core i7-4610M Specs ¦ TechPowerUp CPU Database | Intel Socket G3 | Intel | 22 nm | 960 million | 131 mmÂ² | FC-PGA946 | 100Â°C | Mobile | End-of-life | Feb 1st, 2014 | SR1KY |  | 3 GHz | up to 3.7 GHz | 100 MHz | 30.0x | No |  | 37 W |  |  | Haswell | Core i7(Haswell) | DDR3 |  |  | 1600 MT/s | Dual-channel | No | Gen 3, 16 Lanes(CPU only) |  | 2 | 4 | 1 | Intel HD 4600 | 64 KB (per core) | 256 KB (per core) | 4 MB (shared) | QM87, HM87, HM86 | 346
Intel Core i7-4650U Specs ¦ TechPowerUp CPU Database | Intel BGA 1168 | Intel | 22 nm | 1,300 million | 118 mmÂ² | FC-BGA1168 |  | Mobile | unknown | Jun 4th, 2013 | SR16H |  | 1700 MHz | up to 3.3 GHz | 100 MHz | 17.0x | No |  | 15 W |  |  | Haswell-ULT | Core i7(Haswell) | DDR3 |  |  |  |  | No |  |  | 2 | 4 | 1 | Intel HD 5000 | 64 KB (per core) | 256 KB (per core) | 4 MB (shared)
Intel Core i7-4700EQ Specs ¦ TechPowerUp CPU Database | Intel BGA 1364 | Intel | 22 nm | 1,400 million | 177 mmÂ² | FC-BGA1364 | 100Â°C | Mobile | End-of-life | May 27th, 2013 | SR17L |  | 2.4 GHz | up to 3.4 GHz | 100 MHz | 24.0x | No |  | 47 W |  |  | Haswell | Core i7(Haswell) | DDR3 |  |  | 1600 MT/s | Dual-channel | No | Gen 3, 16 Lanes(CPU only) |  | 4 | 8 | 1 | Intel HD 4600 | 64 KB (per core) | 256 KB (per core) | 8 MB (shared) | QM87, HM87, HM86 | 378
Intel Core i7-4700HQ Specs ¦ TechPowerUp CPU Database | Intel BGA 1364 | Intel | 22 nm | 1,400 million | 264 mmÂ² | FC-BGA1364 | 100Â°C | Mobile | End-of-life | May 27th, 2013 | SR15E |  | 2.4 GHz | up to 3.4 GHz | 100 MHz | 24.0x | No |  | 47 W |  |  | Crystalwell | Core i7(Crystal Well) | DDR3 |  |  | 1600 MT/s | Dual-channel | No | Gen 3, 16 Lanes(CPU only) |  | 4 | 8 | 1 | Intel HD 4600 | 64 KB (per core) | 256 KB (per core) | 6 MB (shared)
Intel Core i7-4700MQ Specs ¦ TechPowerUp CPU Database | Intel Socket G3 | Intel | 22 nm | 1,400 million | 177 mmÂ² | FC-PGA946 | 100Â°C | Mobile | End-of-life | May 27th, 2013 | SR15H |  | 2.4 GHz | up to 3.4 GHz | 100 MHz | 24.0x | No |  | 47 W |  |  | Haswell | Core i7(Haswell) | DDR3 |  |  | 1600 MT/s | Dual-channel | No | Gen 3, 16 Lanes(CPU only) |  | 4 | 8 | 1 | Intel HD 4600 | 64 KB (per core) | 256 KB (per core) | 6 MB (shared) | QM87, HM87, HM86 | 383
Intel Core i7-4702HQ Specs ¦ TechPowerUp CPU Database | Intel BGA 1364 | Intel | 22 nm | 1,400 million | 264 mmÂ² | FC-BGA1364 | 100Â°C | Mobile | End-of-life | May 27th, 2013 | SR15F |  | 2.2 GHz | up to 3.2 GHz | 100 MHz | 22.0x | No |  | 37 W |  |  | Crystalwell | Core i7(Crystal Well) | DDR3 |  |  | 1600 MT/s | Dual-channel | No | Gen 3, 16 Lanes(CPU only) |  | 4 | 8 | 1 | Intel HD 4600 | 64 KB (per core) | 256 KB (per core) | 6 MB (shared)
Intel Core i7-4702MQ Specs ¦ TechPowerUp CPU Database | Intel Socket G3 | Intel | 22 nm | 1,400 million | 177 mmÂ² | FC-PGA946 | 100Â°C | Mobile | End-of-life | May 27th, 2013 | SR15J |  | 2.2 GHz | up to 3.2 GHz | 100 MHz | 22.0x | No |  | 37 W |  |  | Haswell | Core i7(Haswell) | DDR3 |  |  | 1600 MT/s | Dual-channel | No | Gen 3, 16 Lanes(CPU only) |  | 4 | 8 | 1 | Intel HD 4600 | 64 KB (per core) | 256 KB (per core) | 6 MB (shared) | QM87, HM87, HM86 | 383
Intel Core i7-4710HQ Specs ¦ TechPowerUp CPU Database | Intel BGA 1364 | Intel | 22 nm | 1,400 million | 264 mmÂ² | FC-BGA1364 | 100Â°C | Mobile | End-of-life | Apr 1st, 2014 | SR1PX |  | 2.5 GHz | up to 3.5 GHz | 100 MHz | 25.0x | No |  | 47 W |  |  | Crystalwell | Core i7(Crystal Well) | DDR3 |  |  | 1600 MT/s | Dual-channel | No | Gen 3, 16 Lanes(CPU only) |  | 4 | 8 | 1 | Intel HD 4600 | 64 KB (per core) | 256 KB (per core) | 6 MB (shared)
Intel Core i7-4710MQ Specs ¦ TechPowerUp CPU Database | Intel Socket G3 | Intel | 22 nm | 1,400 million | 177 mmÂ² | FC-PGA946 | 100Â°C | Mobile | End-of-life | Apr 14th, 2013 | SR1PQ |  | 2.5 GHz | up to 3.5 GHz | 100 MHz | 25.0x | No |  | 47 W |  |  | Haswell | Core i7(Haswell) | DDR3 |  |  | 1600 MT/s | Dual-channel | No | Gen 3, 16 Lanes(CPU only) |  | 4 | 8 | 1 | Intel HD 4600 | 64 KB (per core) | 256 KB (per core) | 6 MB (shared) | QM87, HM87, HM86 | 378
Intel Core i7-4712HQ Specs ¦ TechPowerUp CPU Database | Intel BGA 1364 | Intel | 22 nm | 1,400 million | 177 mmÂ² | FC-BGA12F | 100Â°C | Mobile | End-of-life | Apr 1st, 2014 | SR1PZ |  | 2.3 GHz | up to 3.3 GHz | 100 MHz | 23.0x | No |  | 37 W |  |  | Haswell | Core i7(Haswell) | DDR3 |  |  | 1600 MT/s | Dual-channel | No | Gen 3, 16 Lanes(CPU only) |  | 4 | 8 | 1 | Intel HD 4600 | 64 KB (per core) | 256 KB (per core) | 6 MB (shared) | QM87, HM87, HM86 | 378
Intel Core i7-4712MQ Specs ¦ TechPowerUp CPU Database | Intel Socket G3 | Intel | 22 nm | 1,400 million | 177 mmÂ² | FC-PGA946 | 100Â°C | Mobile | End-of-life | Apr 14th, 2013 | SR1PS |  | 2.3 GHz | up to 3.3 GHz | 100 MHz | 23.0x | No |  | 37 W |  |  | Haswell | Core i7(Haswell) | DDR3 |  |  | 1600 MT/s | Dual-channel | No | Gen 3, 16 Lanes(CPU only) |  | 4 | 8 | 1 | Intel HD 4600 | 64 KB (per core) | 256 KB (per core) | 6 MB (shared) | QM87, HM87, HM86 | 378
Intel Core i7-4750HQ Specs ¦ TechPowerUp CPU Database | Intel BGA 1364 | Intel | 22 nm | 1,400 million | 264 mmÂ² | FC-BGA1364 | 100Â°C | Mobile | End-of-life | May 27th, 2013 | SR18J |  | 2000 MHz | up to 3.2 GHz | 100 MHz | 20.0x | No |  | 47 W |  |  | Crystalwell | Core i7(Crystal Well) | DDR3 |  |  | 1600 MT/s | Dual-channel | No | Gen 3, 16 Lanes(CPU only) |  | 4 | 8 | 1 | Intel HD 5200 | 64 KB (per core) | 256 KB (per core) | 6 MB (shared)
Intel Core i7-4760HQ Specs ¦ TechPowerUp CPU Database | Intel BGA 1364 | Intel | 22 nm | 1,400 million | 264 mmÂ² | FC-BGA1364 | 100Â°C | Mobile | End-of-life | Feb 1st, 2014 | SR1BM |  | 2.1 GHz | up to 3.3 GHz | 100 MHz | 21.0x | No |  | 47 W |  |  | Crystalwell | Core i7(Crystal Well) | DDR3 |  |  | 1600 MT/s | Dual-channel | No | Gen 3, 16 Lanes(CPU only) |  | 4 | 8 | 1 | Intel HD 5200 | 64 KB (per core) | 256 KB (per core) | 6 MB (shared)
Intel Core i7-4765T Specs ¦ TechPowerUp CPU Database | Intel Socket 1150 | Intel | 22 nm | 1,400 million | 177 mmÂ² | FC-LGA12C | 66Â°C | Desktop | End-of-life | Jun 2nd, 2013 | SR14Q |  | 2000 MHz | up to 3 GHz | 100 MHz | 20.0x | No |  | 35 W |  |  | Haswell | Core i7(Haswell) | DDR3 |  |  | 1600 MT/s | Dual-channel | No | Gen 3, 16 Lanes(CPU only) |  | 4 | 8 | 1 | Intel HD 4600 | 64 KB (per core) | 256 KB (per core) | 8 MB (shared) | Z87, H87, Z97, H97 | 303
Intel Core i7-4770 Specs ¦ TechPowerUp CPU Database | Intel Socket 1150 | Intel | 22 nm | 1,400 million | 177 mmÂ² | FC-LGA12C | 72Â°C | Desktop | End-of-life | Jun 2nd, 2013 | SR149 |  | 3.4 GHz | up to 3.9 GHz | 100 MHz | 34.0x | No |  | 84 W |  |  | Haswell | Core i7(Haswell) | DDR3 |  |  | 1600 MT/s | Dual-channel | No | Gen 3, 16 Lanes(CPU only) |  | 4 | 8 | 1 | Intel HD 4600 | 64 KB (per core) | 256 KB (per core) | 8 MB (shared) | Z87, H87, Z97, H97 | 312
Intel Core i7-4770HQ Specs ¦ TechPowerUp CPU Database | Intel BGA 1364 | Intel | 22 nm | 1,400 million | 264 mmÂ² | FC-BGA1364 | 100Â°C | Mobile | End-of-life | Jul 1st, 2014 | SR1ZW |  | 2.2 GHz | up to 3.4 GHz | 100 MHz | 22.0x | No |  | 47 W |  |  | Crystalwell | Core i7(Crystal Well) | DDR3 |  |  | 1600 MT/s | Dual-channel | No | Gen 3, 16 Lanes(CPU only) |  | 4 | 8 | 1 | Intel HD 5200 | 64 KB (per core) | 256 KB (per core) | 6 MB (shared)
Intel Core i7-4770K Specs ¦ TechPowerUp CPU Database | Intel Socket 1150 | Intel | 22 nm | 1,400 million | 177 mmÂ² | FC-LGA12C | 72Â°C | Desktop | End-of-life | Jun 2nd, 2013 | SR147 |  | 3.5 GHz | up to 3.9 GHz | 100 MHz | 35.0x | Yes |  | 84 W |  |  | Haswell | Core i7(Haswell) | DDR3 |  |  | 1600 MT/s | Dual-channel | No | Gen 3, 16 Lanes(CPU only) |  | 4 | 8 | 1 | Intel HD 4600 | 64 KB (per core) | 256 KB (per core) | 8 MB (shared) | Z87, H87, Z97, H97 | 350
Intel Core i7-4770R Specs ¦ TechPowerUp CPU Database | Intel BGA 1364 | Intel | 22 nm | 1,700 million | 260 mmÂ² | FC-BGA1364 | 66Â°C | Desktop | End-of-life | Jun 2nd, 2013 | SR18K |  | 3.2 GHz | up to 3.9 GHz | 100 MHz | 32.0x | No |  | 65 W |  |  | Haswell | Core i7(Crystal Well) | DDR3 |  |  | 1600 MT/s | Dual-channel | No | Gen 3, 16 Lanes(CPU only) |  | 4 | 8 | 1 | Intel Iris Pro 5200 | 64 KB (per core) | 256 KB (per core) | 6 MB (shared) |  | 392 | [53 empty] | 22 nm | 77 mmÂ² | 128 MB (shared)
Intel Core i7-4770S Specs ¦ TechPowerUp CPU Database | Intel Socket 1150 | Intel | 22 nm | 1,400 million | 177 mmÂ² | FC-LGA12C | 71Â°C | Desktop | End-of-life | Jun 2nd, 2013 | SR14H |  | 3.1 GHz | up to 3.9 GHz | 100 MHz | 31.0x | No |  | 65 W |  |  | Haswell | Core i7(Haswell) | DDR3 |  |  | 1600 MT/s | Dual-channel | No | Gen 3, 16 Lanes(CPU only) |  | 4 | 8 | 1 | Intel HD 4600 | 64 KB (per core) | 256 KB (per core) | 8 MB (shared) | Z87, H87, Z97, H97 | 305
Intel Core i7-4770T Specs ¦ TechPowerUp CPU Database | Intel Socket 1150 | Intel | 22 nm | 1,400 million | 177 mmÂ² | FC-LGA12C | 71Â°C | Desktop | End-of-life | Jun 2nd, 2013 | SR14N |  | 2.5 GHz | up to 3.7 GHz | 100 MHz | 25.0x | No |  | 45 W |  |  | Haswell | Core i7(Haswell) | DDR3 |  |  | 1600 MT/s | Dual-channel | No | Gen 3, 16 Lanes(CPU only) |  | 4 | 8 | 1 | Intel HD 4600 | 64 KB (per core) | 256 KB (per core) | 8 MB (shared) | Z87, H87, Z97, H97 | 303
Intel Core i7-4770TE Specs ¦ TechPowerUp CPU Database | Intel Socket 1150 | Intel | 22 nm | 1,400 million | 177 mmÂ² | FC-LGA12C | 71Â°C | Desktop | End-of-life | Jun 2nd, 2013 | SR183 |  | 2.3 GHz | up to 3.3 GHz | 100 MHz | 23.0x | No |  | 45 W |  |  | Haswell | Core i7(Haswell) | DDR3 |  |  | 1600 MT/s | Dual-channel | No | Gen 3, 16 Lanes(CPU only) |  | 4 | 8 | 1 | Intel HD 4600 | 64 KB (per core) | 256 KB (per core) | 8 MB (shared) | Z87, H87, Z97, H97 | 303
Intel Core i7-4771 Specs ¦ TechPowerUp CPU Database | Intel Socket 1150 | Intel | 22 nm | 1,400 million | 177 mmÂ² | FC-LGA12C | 72Â°C | Desktop | End-of-life | Sep 1st, 2013 | SR1BW |  | 3.5 GHz | up to 3.9 GHz | 100 MHz | 35.0x | No |  | 84 W |  |  | Haswell | Core i7(Haswell) | DDR3 |  |  | 1600 MT/s | Dual-channel | No | Gen 3, 16 Lanes(CPU only) |  | 4 | 8 | 1 | Intel HD 4600 | 64 KB (per core) | 256 KB (per core) | 8 MB (shared) | Z87, H87, Z97, H97 | 320
Intel Core i7-4785T Specs ¦ TechPowerUp CPU Database | Intel Socket 1150 | Intel | 22 nm | 1,400 million | 177 mmÂ² | FC-LGA12C | 66Â°C | Desktop | End-of-life | Jun 2nd, 2013 | SR1QU |  | 2.2 GHz | up to 3.2 GHz | 100 MHz | 22.0x | No |  | 35 W |  |  | Haswell | Core i7(Haswell) | DDR3 |  |  | 1600 MT/s | Dual-channel | No | Gen 3, 16 Lanes(CPU only) |  | 4 | 8 | 1 | Intel HD 4600 | 64 KB (per core) | 256 KB (per core) | 8 MB (shared) | Z87, H87, Z97, H97 | 303
Intel Core i7-4790 Specs ¦ TechPowerUp CPU Database | Intel Socket 1150 | Intel | 22 nm | 1,400 million | 177 mmÂ² | FC-LGA12C | 72Â°C | Desktop | End-of-life | May 1st, 2014 | SR1QF |  | 3.6 GHz | up to 4 GHz | 100 MHz | 36.0x | No |  | 84 W |  |  | Haswell | Core i7(Haswell) | DDR3 |  |  | 1600 MT/s | Dual-channel | No | Gen 3, 16 Lanes(CPU only) |  | 4 | 8 | 1 | Intel HD 4600 | 64 KB (per core) | 256 KB (per core) | 8 MB (shared) | Z87, H87, Z97, H97 | 312
Intel Core i7-4790K Specs ¦ TechPowerUp CPU Database | Intel Socket 1150 | Intel | 22 nm | 1,400 million | 177 mmÂ² | FC-LGA12C | 72Â°C | Desktop | End-of-life | May 1st, 2014 | SR219 |  | 4 GHz | up to 4.4 GHz | 100 MHz | 40.0x | Yes |  | 88 W |  |  | Haswell | Core i7(Haswell) | DDR3 |  |  | 1600 MT/s | Dual-channel | No | Gen 3, 16 Lanes(CPU only) |  | 4 | 8 | 1 | Intel HD 4600 | 64 KB (per core) | 256 KB (per core) | 8 MB (shared) | Z87, H87, Z97, H97 | 350
Intel Core i7-4790S Specs ¦ TechPowerUp CPU Database | Intel Socket 1150 | Intel | 22 nm | 1,400 million | 177 mmÂ² | FC-LGA12C | 71Â°C | Desktop | End-of-life | May 11th, 2014 | SR1QM |  | 3.2 GHz | up to 4 GHz | 100 MHz | 32.0x | No |  | 65 W |  |  | Haswell | Core i7(Haswell) | DDR3 |  |  | 1600 MT/s | Dual-channel | No | Gen 3, 16 Lanes(CPU only) |  | 4 | 8 | 1 | Intel HD 4600 | 64 KB (per core) | 256 KB (per core) | 8 MB (shared) | Z87, H87, Z97, H97 | 312
Intel Core i7-4790T Specs ¦ TechPowerUp CPU Database | Intel Socket 1150 | Intel | 22 nm | 1,400 million | 177 mmÂ² | FC-LGA12C | 71Â°C | Desktop | End-of-life | May 1st, 2014 | SR1QS |  | 2.7 GHz | up to 3.9 GHz | 100 MHz | 27.0x | No |  | 45 W |  |  | Haswell | Core i7(Haswell) | DDR3 |  |  | 1600 MT/s | Dual-channel | No | Gen 3, 16 Lanes(CPU only) |  | 4 | 8 | 1 | Intel HD 4600 | 64 KB (per core) | 256 KB (per core) | 8 MB (shared) | Intel 80 Series, Intel 90 Series
Intel Core i7-4800MQ Specs ¦ TechPowerUp CPU Database | Intel Socket G3 | Intel | 22 nm | 1,400 million | 177 mmÂ² | FC-PGA946 | 100Â°C | Mobile | End-of-life | Apr 29th, 2013 | SR15L |  | 2.7 GHz | up to 3.7 GHz | 100 MHz | 27.0x | No |  | 47 W |  |  | Haswell | Core i7(Haswell) | DDR3 |  |  | 1600 MT/s | Dual-channel | No | Gen 3, 16 Lanes(CPU only) |  | 4 | 8 | 1 | Intel HD 4600 | 64 KB (per core) | 256 KB (per core) | 6 MB (shared) | QM87, HM87, HM86 | 380
Intel Core i7-4810MQ Specs ¦ TechPowerUp CPU Database | Intel Socket G3 | Intel | 22 nm | 1,400 million | 177 mmÂ² | FC-PGA946 | 100Â°C | Mobile | End-of-life | Jan 20th, 2014 | SR1PV |  | 2.8 GHz | up to 3.8 GHz | 100 MHz | 28.0x | No |  | 47 W |  |  | Haswell | Core i7(Haswell) | DDR3 |  |  | 1600 MT/s | Dual-channel | No | Gen 3, 16 Lanes(CPU only) |  | 4 | 8 | 1 | Intel HD 4600 | 64 KB (per core) | 256 KB (per core) | 6 MB (shared) | QM87, HM87, HM86 | 378
Intel Core i7-4820K Specs ¦ TechPowerUp CPU Database | Intel Socket 2011 | Intel | 22 nm | 1,860 million | 257 mmÂ² | FC-LGA10 |  | Desktop | unknown | Sep 1st, 2013 | SR1AU |  | 3.7 GHz | up to 3.9 GHz | 100 MHz | 37.0x | Yes | 1.35 V | 130 W |  |  | Ivy Bridge-E | Core i7(Ivy Bridge-E) | DDR3 |  |  |  | Quad-channel | No | Gen 3 |  | 4 | 8 | 1 | N/A | 64 KB (per core) | 256 KB (per core) | 10 MB (shared)
Intel Core i7-4850EQ Specs ¦ TechPowerUp CPU Database | Intel BGA 1364 | Intel | 22 nm | 1,400 million | 264 mmÂ² | FC-BGA1364 | 100Â°C | Mobile | Active | Aug 29th, 2013 | SR17X |  | 1600 MHz | up to 3.2 GHz | 100 MHz | 16.0x | No |  | 47 W |  |  | Crystalwell | Core i7(Crystal Well) | DDR3 |  |  |  |  | No |  |  | 4 | 8 | 1 | Intel HD 5200 | 64 KB (per core) | 256 KB (per core) | 8 MB (shared)
Intel Core i7-4850HQ Specs ¦ TechPowerUp CPU Database | Intel BGA 1364 | Intel | 22 nm | 1,400 million | 264 mmÂ² | FC-BGA1364 | 100Â°C | Mobile | End-of-life | Apr 29th, 2013 | SR18H |  | 2.3 GHz | up to 3.5 GHz | 100 MHz | 23.0x | No |  | 47 W |  |  | Crystalwell | Core i7(Crystal Well) | DDR3 |  |  | 1600 MT/s | Dual-channel | No | Gen 3, 16 Lanes(CPU only) |  | 4 | 8 | 1 | Intel HD 5200 | 64 KB (per core) | 256 KB (per core) | 6 MB (shared)
Intel Core i7-4860EQ Specs ¦ TechPowerUp CPU Database | Intel BGA 1364 | Intel | 22 nm | 1,400 million | 264 mmÂ² | FC-BGA1364 | 100Â°C | Mobile | Active | Aug 29th, 2013 | SR195 |  | 1800 MHz | up to 3.2 GHz | 100 MHz | 18.0x | No |  | 47 W |  |  | Crystalwell | Core i7(Crystal Well) | DDR3 |  |  |  |  | No |  |  | 4 | 8 | 1 | Intel HD 5200 | 64 KB (per core) | 256 KB (per core) | 8 MB (shared)
Intel Core i7-4860HQ Specs ¦ TechPowerUp CPU Database | Intel BGA 1364 | Intel | 22 nm | 1,400 million | 264 mmÂ² | FC-BGA1364 | 100Â°C | Mobile | End-of-life | Feb 1st, 2014 | SR1BP |  | 2.4 GHz | up to 3.6 GHz | 100 MHz | 24.0x | No |  | 47 W |  |  | Crystalwell | Core i7(Crystal Well) | DDR3 |  |  | 1600 MT/s | Dual-channel | No | Gen 3, 16 Lanes(CPU only) |  | 4 | 8 | 1 | Intel HD 5200 | 64 KB (per core) | 256 KB (per core) | 6 MB (shared)
Intel Core i7-4870HQ Specs ¦ TechPowerUp CPU Database | Intel BGA 1364 | Intel | 22 nm | 1,400 million | 264 mmÂ² | FC-BGA1364 | 100Â°C | Mobile | End-of-life | Jul 1st, 2014 | SR1ZX |  | 2.5 GHz | up to 3.7 GHz | 100 MHz | 25.0x | No |  | 47 W |  |  | Crystalwell | Core i7(Crystal Well) | DDR3 |  |  | 1600 MT/s | Dual-channel | No | Gen 3, 16 Lanes(CPU only) |  | 4 | 8 | 1 | Intel HD 5200 | 64 KB (per core) | 256 KB (per core) | 6 MB (shared)
Intel Core i7-4900MQ Specs ¦ TechPowerUp CPU Database | Intel Socket G3 | Intel | 22 nm | 1,400 million | 177 mmÂ² | FC-PGA946 | 100Â°C | Mobile | End-of-life | Jun 2nd, 2013 | SR15K |  | 2.8 GHz | up to 3.8 GHz | 100 MHz | 28.0x | No |  | 47 W |  |  | Haswell | Core i7(Haswell) | DDR3 |  |  | 1600 MT/s | Dual-channel | No | Gen 3, 16 Lanes(CPU only) |  | 4 | 8 | 1 | Intel HD 4600 | 64 KB (per core) | 256 KB (per core) | 8 MB (shared) | QM87, HM87, HM86 | 570
Intel Core i7-4910MQ Specs ¦ TechPowerUp CPU Database | Intel Socket G3 | Intel | 22 nm | 1,400 million | 177 mmÂ² | FC-PGA946 | 100Â°C | Mobile | End-of-life | Jan 20th, 2014 | SR1PT |  | 2.9 GHz | up to 3.9 GHz | 100 MHz | 29.0x | No |  | 47 W |  |  | Haswell | Core i7(Haswell) | DDR3 |  |  | 1600 MT/s | Dual-channel | No | Gen 3, 16 Lanes(CPU only) |  | 4 | 8 | 1 | Intel HD 4600 | 64 KB (per core) | 256 KB (per core) | 8 MB (shared) | QM87, HM87, HM86 | 570
Intel Core i7-4930K Specs ¦ TechPowerUp CPU Database | Intel Socket 2011 | Intel | 22 nm | 1,860 million | 257 mmÂ² | FC-LGA10 |  | Desktop | Active | Sep 1st, 2013 | SR1AT |  | 3.4 GHz | up to 3.9 GHz | 100 MHz | 34.0x | Yes | 1.35 V | 130 W |  |  | Ivy Bridge-E | Core i7(Ivy Bridge-E) | DDR3 |  |  |  | Quad-channel | No | Gen 3 |  | 6 | 12 | 1 | N/A | 64 KB (per core) | 256 KB (per core) | 12 MB (shared)
Intel Core i7-4930MX Specs ¦ TechPowerUp CPU Database | Intel Socket G3 | Intel | 22 nm | 1,400 million | 177 mmÂ² | FC-PGA946 | 100Â°C | Mobile | End-of-life | Apr 29th, 2013 | SR15M |  | 3 GHz | up to 3.9 GHz | 100 MHz | 30.0x | Yes |  | 57 W |  |  | Haswell | Core i7 Extreme(Haswell) | DDR3 |  |  | 1600 MT/s | Dual-channel | No | Gen 3, 16 Lanes(CPU only) |  | 4 | 8 | 1 | Intel HD 4600 | 64 KB (per core) | 256 KB (per core) | 8 MB (shared) | QM87, HM87, HM86 | 1096
Intel Core i7-4940MX Specs ¦ TechPowerUp CPU Database | Intel Socket G3 | Intel | 22 nm | 1,400 million | 177 mmÂ² | FC-PGA946 | 100Â°C | Mobile | End-of-life | Jan 20th, 2014 | SR1PP |  | 3.1 GHz | up to 4 GHz | 100 MHz | 31.0x | Yes |  | 57 W |  |  | Haswell | Core i7 Extreme(Haswell) | DDR3 |  |  | 1600 MT/s | Dual-channel | No | Gen 3, 16 Lanes(CPU only) |  | 4 | 8 | 1 | Intel HD 4600 | 64 KB (per core) | 256 KB (per core) | 8 MB (shared) | QM87, HM87, HM86 | 1096
Intel Core i7-4950HQ Specs ¦ TechPowerUp CPU Database | Intel BGA 1364 | Intel | 22 nm | 1,400 million | 264 mmÂ² | FC-BGA1364 | 100Â°C | Mobile | End-of-life | Jun 7th, 2013 | SR18G |  | 2.4 GHz | up to 3.6 GHz | 100 MHz | 24.0x | Yes |  | 47 W |  |  | Crystalwell | Core i7(Crystal Well) | DDR3 |  |  | 1600 MT/s | Dual-channel | No | Gen 3, 16 Lanes(CPU only) |  | 4 | 8 | 1 | Intel HD 5200 | 64 KB (per core) | 256 KB (per core) | 6 MB (shared)
Intel Core i7-4960HQ Specs ¦ TechPowerUp CPU Database | Intel BGA 1364 | Intel | 22 nm | 1,400 million | 264 mmÂ² | FC-BGA1364 | 100Â°C | Mobile | Active | Sep 1st, 2013 | SR1BS |  | 2.6 GHz | up to 3.8 GHz | 100 MHz | 26.0x | No |  | 47 W |  |  | Crystalwell | Core i7(Crystal Well) | DDR3 |  |  |  |  | No |  |  | 4 | 8 | 1 | Intel HD 5200 | 64 KB (per core) | 256 KB (per core) | 8 MB (shared)
Intel Core i7-4960X Specs ¦ TechPowerUp CPU Database | Intel Socket 2011 | Intel | 22 nm | 1,860 million | 257 mmÂ² | FC-LGA10 |  | Desktop | Active | Sep 3rd, 2013 | SR1AS |  | 3.6 GHz | up to 4 GHz | 100 MHz | 36.0x | Yes | 1.35 V | 130 W |  |  | Ivy Bridge-E | Core i7 Extreme(Ivy Bridge-E) | DDR3 |  |  |  | Quad-channel | No | Gen 3 |  | 6 | 12 | 1 | N/A | 64 KB (per core) | 256 KB (per core) | 15 MB (shared)
Intel Core i7-4980HQ Specs ¦ TechPowerUp CPU Database | Intel BGA 1364 | Intel | 22 nm | 1,400 million | 264 mmÂ² | FC-BGA1364 | 100Â°C | Mobile | End-of-life | Sep 1st, 2013 | SR1ZY |  | 2.8 GHz | up to 4 GHz | 100 MHz | 28.0x | No |  | 47 W |  |  | Crystalwell | Core i7(Crystal Well) | DDR3 |  |  | 1600 MT/s | Dual-channel | No | Gen 3, 16 Lanes(CPU only) |  | 4 | 8 | 1 | Intel HD 5200 | 64 KB (per core) | 256 KB (per core) | 6 MB (shared)
Intel Core i7-5500U Specs ¦ TechPowerUp CPU Database | Intel BGA 1168 | Intel | 14 nm | 1,300 million | 82 mmÂ² | FC-BGA14F | 105Â°C | Mobile | End-of-life | Mar 1st, 2015 | SR23W |  | 2.4 GHz | up to 3 GHz | 100 MHz | 24.0x | No |  | 15 W |  |  | Broadwell-U | Core i7(Broadwell-U) | DDR3 |  |  | 1600 MT/s | Dual-channel | No | Gen 2, 12 Lanes(CPU only) |  | 2 | 4 | 1 | Intel HD 5500 | 64 KB (per core) | 256 KB (per core) | 4 MB (shared) |  | 393 |  |  | 7.5W
Intel Core i7-5550U Specs ¦ TechPowerUp CPU Database | Intel BGA 1168 | Intel | 14 nm | 1,900 million | 133 mmÂ² | FC-BGA14F | 105Â°C | Mobile | End-of-life | Mar 1st, 2015 | SR26A |  | 2000 MHz | up to 3 GHz | 100 MHz | 20.0x | No |  | 15 W |  |  | Broadwell-U | Core i7(Broadwell-U) | DDR3 |  |  | 1866 MT/s | Dual-channel | No | Gen 2, 12 Lanes(CPU only) |  | 2 | 4 | 1 | Intel HD 6000 | 64 KB (per core) | 256 KB (per core) | 4 MB (shared) |  | 426 |  |  | 9.5W
Intel Core i7-5557U Specs ¦ TechPowerUp CPU Database | Intel BGA 1168 | Intel | 14 nm | 1,900 million | 133 mmÂ² | FC-BGA14F | 105Â°C | Mobile | End-of-life | Mar 1st, 2015 | SR26E |  | 3.1 GHz | up to 3.4 GHz | 100 MHz | 31.0x | No |  | 28 W |  |  | Broadwell-U | Core i7(Broadwell-U) | DDR3 |  |  | 1866 MT/s | Dual-channel | No | Gen 2, 12 Lanes(CPU only) |  | 2 | 4 | 1 | Intel Iris 6100 | 64 KB (per core) | 256 KB (per core) | 4 MB (shared) |  | 426 |  |  | 23W
Intel Core i7-5600U Specs ¦ TechPowerUp CPU Database | Intel BGA 1168 | Intel | 14 nm | 1,300 million | 82 mmÂ² | FC-BGA14F | 105Â°C | Mobile | End-of-life | Mar 1st, 2015 | SR23V |  | 2.6 GHz | up to 3.2 GHz | 100 MHz | 26.0x | No |  | 15 W |  |  | Broadwell-U | Core i7(Broadwell-U) | DDR3 |  |  | 1600 MT/s | Dual-channel | No | Gen 2, 12 Lanes(CPU only) |  | 2 | 4 | 1 | Intel HD 5500 | 64 KB (per core) | 256 KB (per core) | 4 MB (shared) |  | 393 |  |  | 7.5W
Intel Core i7-5650U Specs ¦ TechPowerUp CPU Database | Intel BGA 1168 | Intel | 14 nm | 1,900 million | 133 mmÂ² | FC-BGA14F | 105Â°C | Mobile | End-of-life | Mar 1st, 2015 | SR267 |  | 2.2 GHz | up to 3.2 GHz | 100 MHz | 22.0x | No |  | 15 W |  |  | Broadwell-U | Core i7(Broadwell-U) | DDR3 |  |  | 1866 MT/s | Dual-channel | No | Gen 2, 12 Lanes(CPU only) |  | 2 | 4 | 1 | Intel HD 6000 | 64 KB (per core) | 256 KB (per core) | 4 MB (shared) |  | 426 |  |  | 9.5W
Intel Core i7-5700HQ Specs ¦ TechPowerUp CPU Database | Intel BGA 1364 | Intel | 14 nm |  | 182 mmÂ² | FC-BGA14F | 105Â°C | Desktop | End-of-life | Jun 2nd, 2015 | SR2BP |  | 2.7 GHz | up to 3.5 GHz | 100 MHz | 27.0x | No |  | 47 W |  |  | Broadwell-H | Core i7(Broadwell-H) | DDR3 |  |  | 1866 MT/s | Dual-channel | No | Gen 3, 16 Lanes(CPU only) |  | 4 | 8 | 1 | Intel HD 5600 | 64 KB (per core) | 256 KB (per core) | 6 MB (shared) |  | 378 |  |  | 37W
Intel Core i7-5750HQ Specs ¦ TechPowerUp CPU Database | Intel BGA 1364 | Intel | 14 nm |  | 182 mmÂ² | FC-BGA14F | 105Â°C | Desktop | End-of-life | Jun 2nd, 2015 | SR2BL |  | 2.5 GHz | up to 3.4 GHz | 100 MHz | 25.0x | No |  | 47 W |  |  | Broadwell-H | Core i7(Broadwell-H) | DDR3 |  |  | 1866 MT/s | Dual-channel | No | Gen 3, 16 Lanes(CPU only) |  | 4 | 8 | 1 | Iris Pro Graphics 6200 | 64 KB (per core) | 256 KB (per core) | 6 MB (shared) |  | 434 |  |  | 37W | [52 empty] | 128 MB (shared)
Intel Core i7-5775C Specs ¦ TechPowerUp CPU Database | Intel Socket 1150 | Intel | 14 nm |  | 182 mmÂ² | FC-LGA14C | 72Â°C | Desktop | Active | May 15th, 2015 | SR2AG |  | 3.3 GHz | up to 3.7 GHz | 100 MHz | 33.0x | Yes |  | 65 W |  |  | Broadwell | Core i7(Broadwell) | DDR3 |  |  | 1600 MT/s | Dual-channel | No | Gen 3, 16 Lanes(CPU only) |  | 4 | 8 | 1 | Iris Pro Graphics 6200 | 64 KB (per core) | 256 KB (per core) | 6 MB (shared) | Z97, H97 | 366 |  |  | 37W | [52 empty] | 128 MB (shared)
Intel Core i7-5775R Specs ¦ TechPowerUp CPU Database | Intel BGA 1364 | Intel | 14 nm |  | 182 mmÂ² | FC-BGA14F | 72Â°C | Desktop | End-of-life | May 15th, 2015 | SR2AL |  | 3.3 GHz | up to 3.8 GHz | 100 MHz | 33.0x | No |  | 65 W |  |  | Broadwell | Core i7(Broadwell) | DDR3 |  |  | 1866 MT/s | Dual-channel | No | Gen 3, 16 Lanes(CPU only) |  | 4 | 8 | 1 | Iris Pro Graphics 6200 | 64 KB (per core) | 256 KB (per core) | 6 MB (shared) |  | 384 | [55 empty] | 128 MB (shared)
Intel Core i7-5820K Specs ¦ TechPowerUp CPU Database | Intel Socket 2011-3 | Intel | 22 nm | 2,600 million | 356 mmÂ² |  |  | Desktop | End-of-life | Sep 1st, 2014 | SR20S |  | 3.3 GHz | up to 3.6 GHz | 100 MHz | 33.0x | Yes |  | 140 W |  |  | Haswell-E | Core i7(Haswell-E) | DDR4 |  |  | 2133 MT/s | Quad-channel | No | Gen 3, 28 Lanes(CPU only) |  | 6 | 12 | 1 | N/A | 64 KB (per core) | 256 KB (per core) | 15 MB (shared)
Intel Core i7-5850HQ Specs ¦ TechPowerUp CPU Database | Intel BGA 1364 | Intel | 14 nm |  | 182 mmÂ² | FC-BGA14F | 105Â°C | Desktop | End-of-life | Jun 2nd, 2015 | SR2BH |  | 2.7 GHz | up to 3.6 GHz | 100 MHz | 27.0x | No |  | 47 W |  |  | Broadwell-H | Core i7(Broadwell-H) | DDR3 |  |  | 1866 MT/s | Dual-channel | No | Gen 3, 16 Lanes(CPU only) |  | 4 | 8 | 1 | Iris Pro Graphics 6200 | 64 KB (per core) | 256 KB (per core) | 6 MB (shared) |  | 434 | [55 empty] | 128 MB (shared)
Intel Core i7-5930K Specs ¦ TechPowerUp CPU Database | Intel Socket 2011-3 | Intel | 22 nm | 2,600 million | 356 mmÂ² |  |  | Desktop | End-of-life | Sep 1st, 2014 | SR20R |  | 3.5 GHz | up to 3.7 GHz | 100 MHz | 35.0x | Yes |  | 140 W |  |  | Haswell-E | Core i7(Haswell-E) | DDR4 |  |  | 2133 MT/s | Quad-channel | No | Gen 3, 40 Lanes(CPU only) | X99 | 6 | 12 | 1 | N/A | 64 KB (per core) | 256 KB (per core) | 15 MB (shared)
Intel Core i7-5950HQ Specs ¦ TechPowerUp CPU Database | Intel BGA 1364 | Intel | 14 nm |  | 182 mmÂ² | FC-BGA14F | 105Â°C | Desktop | End-of-life | Jun 2nd, 2015 | SR2BJ |  | 2.9 GHz | up to 3.8 GHz | 100 MHz | 29.0x | No |  | 47 W |  |  | Broadwell-H | Core i7(Broadwell-H) | DDR3 |  |  | 1866 MT/s | Dual-channel | No | Gen 3, 16 Lanes(CPU only) |  | 4 | 8 | 1 | Iris Pro Graphics 6200 | 64 KB (per core) | 256 KB (per core) | 6 MB (shared) |  | 623 | [55 empty] | 128 MB (shared)
Intel Core i7-5960X Specs ¦ TechPowerUp CPU Database | Intel Socket 2011-3 | Intel | 22 nm | 2,600 million | 356 mmÂ² |  |  | Desktop | End-of-life | Sep 1st, 2014 | SR20Q |  | 3 GHz | up to 3.5 GHz | 100 MHz | 30.0x | Yes |  | 140 W |  |  | Haswell-E | Core i7 Extreme(Haswell-E) | DDR4 |  |  | 2133 MT/s | Quad-channel | No | Gen 3, 40 Lanes(CPU only) | X99 | 8 | 16 | 1 | N/A | 64 KB (per core) | 256 KB (per core) | 20 MB (shared)
Intel Core i7-610E Specs ¦ TechPowerUp CPU Database | Intel BGA 1288 | Intel | 32 nm | 382 million | 81 mmÂ² | mFCBGA10 |  | Mobile | End-of-life | Jan 7th, 2010 | SLBRZSLBXXQ4NG |  | 2.533 GHz | up to 3.2 GHz | 133 MHz | 19.0x | No |  | 35 W |  |  | Arrandale | Core i7(Arrandale) | DDR3 |  |  | 1066 MT/s | Dual-channel | Yes | Gen 2, 16 Lanes(CPU only) |  | 2 | 4 | 1 | HD Graphics (Ironlake) | 64 KB (per core) | 256 KB (per core) | 4 MB (shared) | HM55, QM57 | 332 | 105Â°C | [24 empty] | 67 W | [33 empty] | 45 nm | 114 mmÂ² | 177 million
Intel Core i7-620LE Specs ¦ TechPowerUp CPU Database | Intel BGA 1288 | Intel | 32 nm | 382 million | 81 mmÂ² | mFCBGA10 |  | Mobile | End-of-life | Jan 7th, 2010 | SLBP9SLBXHQ4ND |  | 2000 MHz | up to 2.8 GHz | 133 MHz | 15.0x | No |  | 25 W |  |  | Arrandale | Core i7(Arrandale) | DDR3 |  |  | 1066 MT/s | Dual-channel | Yes | Gen 2 |  | 2 | 4 | 1 | HD Graphics (Ironlake) | 64 KB (per core) | 256 KB (per core) | 4 MB (shared) | PM55, HM55, QM57, HM57 | 300 | 105Â°C | [24 empty] | 49 W | [33 empty] | 45 nm | 114 mmÂ² | 177 million
Intel Core i7-620LM Specs ¦ TechPowerUp CPU Database | Intel BGA 1288 | Intel | 32 nm | 382 million | 81 mmÂ² | mFCBGA10 |  | Mobile | End-of-life | Jan 7th, 2010 | SLBMLSLBSUQ4B8 |  | 2000 MHz | up to 2.8 GHz | 133 MHz | 15.0x | No |  | 25 W |  |  | Arrandale | Core i7(Arrandale) | DDR3 |  |  | 1066 MT/s | Dual-channel | No | Gen 2 |  | 2 | 4 | 1 | HD Graphics (Ironlake) | 64 KB (per core) | 256 KB (per core) | 4 MB (shared) | PM55, HM55, QM57, HM57 | 300 | 105Â°C | [24 empty] | 49 W | [33 empty] | 45 nm | 114 mmÂ² | 177 million
Intel Core i7-620M Specs ¦ TechPowerUp CPU Database | Intel BGA 1288 | Intel | 32 nm | 382 million | 81 mmÂ² | mFCBGA10 |  | Mobile | End-of-life | Jan 7th, 2010 | SLBPESLBTRSLBZTQ4CC |  | 2.677 GHz | up to 3.333 GHz | 133 MHz | 20.0x | No |  | 35 W |  |  | Arrandale | Core i7(Arrandale) | DDR3 |  |  | 1066 MT/s | Dual-channel | No | Gen 2 |  | 2 | 4 | 1 | HD Graphics (Ironlake) | 64 KB (per core) | 256 KB (per core) | 4 MB (shared) | PM55, HM55, QM57, HM57 | 332 | 105Â°C | [24 empty] | 67 W | [33 empty] | 45 nm | 114 mmÂ² | 177 million
Intel Core i7-620M Specs ¦ TechPowerUp CPU Database | Intel Socket G1 | Intel | 32 nm | 382 million | 81 mmÂ² | rPGA |  | Mobile | End-of-life | Jan 7th, 2010 | SLBPDSLBTQQ4CBQ3G5 |  | 2.677 GHz | up to 3.333 GHz | 133 MHz | 20.0x | No |  | 35 W |  |  | Arrandale | Core i7(Arrandale) | DDR3 |  |  | 1066 MT/s | Dual-channel | No | Gen 2 |  | 2 | 4 | 1 | On certain motherboards (Chipset feature) | 64 KB (per core) | 256 KB (per core) | 4 MB (shared) | PM55, HM55, QM57, HM57 | 332 | 105Â°C | [24 empty] | 67 W | [33 empty] | 45 nm | 114 mmÂ² | 177 million
Intel Core i7-620UE Specs ¦ TechPowerUp CPU Database | Intel BGA 1288 | Intel | 32 nm | 382 million | 81 mmÂ² | mFCBGA10 |  | Mobile | End-of-life | Jan 7th, 2010 | SLBPASLBXJQ4MN |  | 1067 MHz | up to 2.133 GHz | 133 MHz | 8.0x | No |  | 18 W |  |  | Arrandale | Core i7(Arrandale) | DDR3 |  |  | 1066 MT/s | Dual-channel | Yes | Gen 2 |  | 2 | 4 | 1 | HD Graphics (Ironlake) | 64 KB (per core) | 256 KB (per core) | 4 MB (shared) | HM55, QM57 | 278 | 105Â°C | [24 empty] | 37 W | [33 empty] | 45 nm | 114 mmÂ² | 177 million
Intel Core i7-620UM Specs ¦ TechPowerUp CPU Database | Intel BGA 1288 | Intel | 32 nm | 382 million | 81 mmÂ² | mFCBGA10 |  | Mobile | End-of-life | Jan 7th, 2010 | SLBMNSLBSXQ4BB |  | 1067 MHz | up to 2.133 GHz | 133 MHz | 8.0x | No |  | 18 W |  |  | Arrandale | Core i7(Arrandale) | DDR3 |  |  | 1066 MT/s | Dual-channel | No | Gen 2 |  | 2 | 4 | 1 | HD Graphics (Ironlake) | 64 KB (per core) | 256 KB (per core) | 4 MB (shared) | PM55, HM55, QM57, HM57 | 278 | 105Â°C | [24 empty] | 37 W | [33 empty] | 45 nm | 114 mmÂ² | 177 million
Intel Core i7-640LM Specs ¦ TechPowerUp CPU Database | Intel BGA 1288 | Intel | 32 nm | 382 million | 81 mmÂ² | mFCBGA10 |  | Mobile | End-of-life | Jan 7th, 2010 | SLBMKSLBSVQ4B9 |  | 2.133 GHz | up to 2.933 GHz | 133 MHz | 16.0x | No |  | 25 W |  |  | Arrandale | Core i7(Arrandale) | DDR3 |  |  | 1066 MT/s | Dual-channel | No | Gen 2 |  | 2 | 4 | 1 | HD Graphics (Ironlake) | 64 KB (per core) | 256 KB (per core) | 4 MB (shared) | PM55, HM55, QM57, HM57 | 332 | 105Â°C | [24 empty] | 49 W | [33 empty] | 45 nm | 114 mmÂ² | 177 million
Intel Core i7-640M Specs ¦ TechPowerUp CPU Database | Intel Socket G1 | Intel | 32 nm | 382 million | 81 mmÂ² | rPGA |  | Mobile | End-of-life | Sep 26th, 2010 | SLBTNQ4C9 |  | 2.8 GHz | up to 3.467 GHz | 133 MHz | 21.0x | No |  | 35 W |  |  | Arrandale | Core i7(Arrandale) | DDR3 |  |  | 1066 MT/s | Dual-channel | No | Gen 2 |  | 2 | 4 | 1 | On certain motherboards (Chipset feature) | 64 KB (per core) | 256 KB (per core) | 4 MB (shared) | PM55, HM55, QM57, HM57 | 346 | 105Â°C | [24 empty] | 67 W | [33 empty] | 45 nm | 114 mmÂ² | 177 million
Intel Core i7-640M Specs ¦ TechPowerUp CPU Database | Intel BGA 1288 | Intel | 32 nm | 382 million | 81 mmÂ² | mFCBGA10 |  | Mobile | End-of-life | Sep 26th, 2010 | SLBZUSLBTP |  | 2.8 GHz | up to 3.467 GHz | 133 MHz | 21.0x | No |  | 35 W |  |  | Arrandale | Core i7(Arrandale) | DDR3 |  |  | 1066 MT/s | Dual-channel | No | Gen 2 |  | 2 | 4 | 1 | HD Graphics (Ironlake) | 64 KB (per core) | 256 KB (per core) | 4 MB (shared) | PM55, HM55, QM57, HM57 | 346 | 105Â°C | [24 empty] | 67 W | [33 empty] | 45 nm | 114 mmÂ² | 177 million
Intel Core i7-640UM Specs ¦ TechPowerUp CPU Database | Intel BGA 1288 | Intel | 32 nm | 382 million | 81 mmÂ² | mFCBGA10 |  | Mobile | End-of-life | Jan 7th, 2010 | SLBMMSLBSRQ4B5 |  | 1200 MHz | up to 2.267 GHz | 133 MHz | 9.0x | No |  | 18 W |  |  | Arrandale | Core i7(Arrandale) | DDR3 |  |  | 1066 MT/s | Dual-channel | No | Gen 2 |  | 2 | 4 | 1 | HD Graphics (Ironlake) | 64 KB (per core) | 256 KB (per core) | 4 MB (shared) | PM55, HM55, QM57, HM57 | 305 | 105Â°C | [24 empty] | 37 W | [33 empty] | 45 nm | 114 mmÂ² | 177 million
Intel Core i7-660UE Specs ¦ TechPowerUp CPU Database | Intel BGA 1288 | Intel | 32 nm | 382 million | 81 mmÂ² | mFCBGA10 |  | Mobile | End-of-life | Aug 2nd, 2010 | SLBWV |  | 1333 MHz | up to 2.4 GHz | 133 MHz | 10.0x | No |  | 18 W |  |  | Arrandale | Core i7(Arrandale) | DDR3 |  |  | 1066 MT/s | Dual-channel | Yes | Gen 2 |  | 2 | 4 | 1 | HD Graphics (Ironlake) | 64 KB (per core) | 256 KB (per core) | 4 MB (shared) | HM55, QM57 |  | 105Â°C | [24 empty] | 37 W | [33 empty] | 45 nm | 114 mmÂ² | 177 million
Intel Core i7-660UM Specs ¦ TechPowerUp CPU Database | Intel BGA 1288 | Intel | 32 nm | 382 million | 81 mmÂ² | mFCBGA10 |  | Mobile | End-of-life | May 24th, 2010 | SLBSSQ4B6 |  | 1333 MHz | up to 2.4 GHz | 133 MHz | 10.0x | No |  | 18 W |  |  | Arrandale | Core i7(Arrandale) | DDR3 |  |  | 1066 MT/s | Dual-channel | No | Gen 2 |  | 2 | 4 | 1 | HD Graphics (Ironlake) | 64 KB (per core) | 256 KB (per core) | 4 MB (shared) | PM55, HM55, QM57, HM57 | 317 | 105Â°C | [24 empty] | 37 W | [33 empty] | 45 nm | 114 mmÂ² | 177 million
Intel Core i7-6700 Specs ¦ TechPowerUp CPU Database | Intel Socket 1151 | Intel | 14 nm |  |  | FC-LGA14C | 71Â°C | Desktop | End-of-life | Jul 1st, 2015 | SR2L2 | Yes | 3.4 GHz | up to 4 GHz | 100 MHz | 34.0x | No |  | 65 W |  |  | Skylake | Core i7(Skylake) | DDR3, DDR4 |  |  | 2133 MT/s | Dual-channel | No | Gen 3, 16 Lanes(CPU only) |  | 4 | 8 | 1 | HD Graphics 530 | 64 KB (per core) | 256 KB (per core) | 8 MB (shared) | Intel 100 Series, Intel 200 Series | 303 | [43 empty] | 3.7 GHz
Intel Core i7-6700K Specs ¦ TechPowerUp CPU Database | Intel Socket 1151 | Intel | 14 nm |  |  | FC-LGA14C | 64Â°C | Desktop | End-of-life | Aug 5th, 2015 | SR2L0 |  | 4 GHz | up to 4.2 GHz | 100 MHz | 40.0x | Yes |  | 91 W |  |  | Skylake | Core i7(Skylake) | DDR3, DDR4 |  |  | 2133 MT/s | Dual-channel | No | Gen 3, 16 Lanes(CPU only) |  | 4 | 8 | 1 | HD Graphics 530 | 64 KB (per core) | 256 KB (per core) | 8 MB (shared) | Intel 100 Series, Intel 200 Series | 339 | [43 empty] | 4.0 GHz
Intel Core i7-6700T Specs ¦ TechPowerUp CPU Database | Intel Socket 1151 | Intel | 14 nm |  |  | FC-LGA14C | 66Â°C | Desktop | End-of-life | Sep 1st, 2015 | SR2BUSR2L3 |  | 2.8 GHz | up to 3.6 GHz | 100 MHz | 28.0x | No |  | 35 W |  |  | Skylake | Core i7(Skylake) | DDR3, DDR4 |  |  | 2133 MT/s | Dual-channel | No | Gen 3, 16 Lanes(CPU only) |  | 4 | 8 | 1 | HD Graphics 530 | 64 KB (per core) | 256 KB (per core) | 8 MB (shared) | Intel 100 Series, Intel 200 Series | 303 | [43 empty] | 3.4 GHz
Intel Core i7-6700TE Specs ¦ TechPowerUp CPU Database | Intel Socket 1151 | Intel | 14 nm |  |  |  |  | Desktop | Active | Sep 1st, 2015 | SR2LP |  | 2.4 GHz | up to 3.4 GHz | 100 MHz | 24.0x | No |  | 35 W |  |  | Skylake | Core i7(Skylake) | DDR4 |  |  | 2133 MT/s | Dual-channel | No | Gen 3, 16 Lanes(CPU only) |  | 4 | 8 | 1 | HD Graphics 530 | 64 KB (per core) | 256 KB (per core) | 8 MB (shared)
Intel Core i7-6785R Specs ¦ TechPowerUp CPU Database | Intel BGA 1440 | Intel | 14 nm |  |  | FC-BGA | 71Â°C | Desktop | End-of-life | May 3rd, 2016 | SR2U0 |  | 3.3 GHz | up to 3.9 GHz | 100 MHz | 33.0x | No |  | 65 W |  |  | Skylake | Core i7(Skylake-R) | DDR3, DDR4 |  |  | 2133 MT/s | Dual-channel | No | Gen 3, 16 Lanes(CPU only) |  | 4 | 8 | 1 | Iris Pro 580 | 64 KB (per core) | 256 KB (per core) | 8 MB (shared) |  | 370 | 100Â°C | [42 empty] | 3.5 GHz | [11 empty] | 128 MB
Intel Core i7-6800K Specs ¦ TechPowerUp CPU Database | Intel Socket 2011-3 | Intel | 14 nm | 3,400 million | 246 mmÂ² | FC-LGA14A | 67Â°C | Desktop | End-of-life | May 31st, 2016 | SR2PD |  | 3.4 GHz | up to 3.6 GHz | 100 MHz | 34.0x | Yes |  | 140 W |  |  | Broadwell-E | Core i7(Broadwell-E) | DDR4 |  |  | 2400 MT/s | Quad-channel | No | Gen 3, 28 Lanes(CPU only) | X99 | 6 | 12 | 1 | N/A | 64 KB (per core) | 256 KB (per core) | 15 MB (shared) |  | 434 | [57 empty] | up to 3.8 GHz
Intel Core i7-680UM Specs ¦ TechPowerUp CPU Database | Intel BGA 1288 | Intel | 32 nm | 382 million | 81 mmÂ² | mFCBGA10 |  | Mobile | End-of-life | Sep 26th, 2010 | SLBST |  | 1467 MHz | up to 2.533 GHz | 133 MHz | 11.0x | No |  | 18 W |  |  | Arrandale | Core i7(Arrandale) | DDR3 |  |  | 1066 MT/s | Dual-channel | No | Gen 2, 16 Lanes(CPU only) |  | 2 | 4 | 1 | HD Graphics (Ironlake) | 64 KB (per core) | 256 KB (per core) | 4 MB (shared) | PM55, HM55, QM57, HM57 | 317 | 105Â°C | [24 empty] | 37 W | [33 empty] | 45 nm | 114 mmÂ² | 177 million
Intel Core i7-6850K Specs ¦ TechPowerUp CPU Database | Intel Socket 2011-3 | Intel | 14 nm | 3,400 million | 246 mmÂ² | FC-LGA14A | 67Â°C | Desktop | End-of-life | May 31st, 2016 | SR2PC |  | 3.6 GHz | up to 3.8 GHz | 100 MHz | 36.0x | Yes |  | 140 W |  |  | Broadwell-E | Core i7(Broadwell-E) | DDR4 |  |  | 2400 MT/s | Quad-channel | No | Gen 3, 40 Lanes(CPU only) | X99 | 6 | 12 | 1 | N/A | 64 KB (per core) | 256 KB (per core) | 15 MB (shared) |  | 617 | [57 empty] | up to 4.0 GHz
Intel Core i7-6900K Specs ¦ TechPowerUp CPU Database | Intel Socket 2011-3 | Intel | 14 nm | 3,400 million | 246 mmÂ² | FC-LGA14A | 72Â°C | Desktop | End-of-life | May 31st, 2016 | SR2PB |  | 3.2 GHz | up to 3.7 GHz | 100 MHz | 32.0x | Yes |  | 140 W |  |  | Broadwell-E | Core i7(Broadwell-E) | DDR4 |  |  | 2400 MT/s | Quad-channel | No | Gen 3, 40 Lanes(CPU only) | X99 | 8 | 16 | 1 | N/A | 64 KB (per core) | 256 KB (per core) | 20 MB (shared) |  | 1089 | [57 empty] | up to 4.0 GHz
Intel Core i7-6950X Specs ¦ TechPowerUp CPU Database | Intel Socket 2011-3 | Intel | 14 nm | 3,400 million | 246 mmÂ² | FC-LGA14A | 67Â°C | Desktop | End-of-life | May 31st, 2016 | SR2PA |  | 3 GHz | up to 3.5 GHz | 100 MHz | 30.0x | Yes |  | 140 W |  |  | Broadwell-E | Core i7 Extreme(Broadwell-E) | DDR4 |  |  | 2400 MT/s | Quad-channel | No | Gen 3, 40 Lanes(CPU only) | X99 | 10 | 20 | 1 | N/A | 64 KB (per core) | 256 KB (per core) | 25 MB (shared) |  | 1723 | [57 empty] | up to 4.0 GHz
Intel Core i7-720QM Specs ¦ TechPowerUp CPU Database | Intel Socket G1 | Intel | 45 nm | 774 million | 296 mmÂ² | ÂµFC-PGA8 |  | Mobile | End-of-life | Sep 23rd, 2009 | SLBLYQ3BA | None | 1600 MHz | up to 2.8 GHz | 133 MHz | 12.0x | No |  | 45 W |  |  | Clarksfield | Core i7(Clarksfield) | DDR3 |  |  | 1333 MT/s | Dual-channel | No | Gen 2, 16 Lanes(CPU only) |  | 4 | 8 | 1 | None | 64 KB (per core) | 256 KB (per core) | 6 MB (shared) | PM55, HM55, QM57, HM57 | 364 | 100Â°C | [24 empty] | 100 W
Intel Core i7-740QM Specs ¦ TechPowerUp CPU Database | Intel Socket G1 | Intel | 45 nm | 774 million | 296 mmÂ² | ÂµFC-PGA8 |  | Mobile | End-of-life | Jun 20th, 2010 | SLBQGQ3SH | None | 1733 MHz | up to 2.933 GHz | 133 MHz | 13.0x | No |  | 45 W |  |  | Clarksfield | Core i7(Clarksfield) | DDR3 |  |  | 1333 MT/s | Dual-channel | No | Gen 2, 16 Lanes(CPU only) |  | 4 | 8 | 1 | None | 64 KB (per core) | 256 KB (per core) | 6 MB (shared) | PM55, HM55, QM57, HM57 | 378 | 100Â°C | [24 empty] | 100 W
Intel Core i7-7700 Specs ¦ TechPowerUp CPU Database | Intel Socket 1151 | Intel | 14 nm |  |  |  | 72Â°C | Desktop | Active | Jan 3rd, 2017 | SR338 |  | 3.6 GHz | up to 4.2 GHz | 100 MHz | 36.0x | No |  | 65 W |  |  | Kaby Lake | Core i7(Kaby Lake) | DDR4 |  |  | 2400 MT/s | Dual-channel | No | Gen 3, 16 Lanes(CPU only) |  | 4 | 8 | 1 | HD 630 | 64 KB (per core) | 256 KB (per core) | 8 MB (shared)
Intel Core i7-7700HQ Specs ¦ TechPowerUp CPU Database | Intel BGA 1440 | Intel | 14 nm |  | 126 mmÂ² | FC-BGA1440 |  | Mobile | End-of-life | Jan 3rd, 2017 | SR32Q |  | 2.8 GHz | up to 3.8 GHz | 100 MHz | 28.0x | No |  | 45 W |  |  | Kaby Lake-H | Core i7(Kaby Lake-H) | DDR3, DDR4 |  |  |  | Dual-channel | No | Gen 3, 16 Lanes(CPU only) |  | 4 | 8 | 1 | Intel HD Graphics 630 | 64 KB (per core) | 256 KB (per core) | 6 MB (shared) |  | 378 | 100Â°C | [6 empty] | 2400 MT/s |  | 35 W | 1600 MT/s | 2133 MT/s | [20 empty] | 3.4 GHz
Intel Core i7-7700K Specs ¦ TechPowerUp CPU Database | Intel Socket 1151 | Intel | 14 nm |  |  | FC-LGA1151 | 72Â°C | Desktop | Active | Jan 3rd, 2017 | SR33A |  | 4.2 GHz | up to 4.5 GHz | 100 MHz | 42.0x | Yes |  | 91 W |  |  | Kaby Lake | Core i7(Kaby Lake) | DDR4 |  |  | 2400 MT/s | Dual-channel | No | Gen 3, 16 Lanes(CPU only) |  | 4 | 8 | 1 | HD 630 | 64 KB (per core) | 256 KB (per core) | 8 MB (shared)
Intel Core i7-7700T Specs ¦ TechPowerUp CPU Database | Intel Socket 1151 | Intel | 14 nm |  |  | FC-LGA1151 | 72Â°C | Desktop | Active | Jan 3rd, 2017 | SR339 |  | 2.9 GHz | up to 3.8 GHz | 100 MHz | 29.0x | No |  | 35 W |  |  | Kaby Lake | Core i7(Kaby Lake) | DDR4 |  |  | 2400 MT/s | Dual-channel | No | Gen 3, 16 Lanes(CPU only) |  | 4 | 8 | 1 | HD 630 | 64 KB (per core) | 256 KB (per core) | 8 MB (shared)
Intel Core i7-7740X Specs ¦ TechPowerUp CPU Database | Intel Socket 2066 | Intel | 14 nm |  |  | FC-LGA2066 | 72Â°C | Desktop | Active | Jun 26th, 2017 | unknown |  | 4.3 GHz | up to 4.6 GHz | 100 MHz | 43.0x | Yes |  | 112 W |  |  | Kaby Lake-X | Core i7(X-Series 7th Gen) | DDR4 |  |  |  | Quad-channel | No | Gen 3 |  | 4 | 8 | 1 | N/A | 64 KB (per core) | 256 KB (per core) | 8 MB (shared)
Intel Core i7-7800X Specs ¦ TechPowerUp CPU Database | Intel Socket 2066 | Intel | 14 nm |  |  | FC-LGA2066 | 72Â°C | Desktop | End-of-life | Jun 26th, 2017 | SR3L4 | None | 3.5 GHz | up to 4 GHz | 100 MHz | 35.0x | Yes |  | 140 W |  |  | Skylake-X | Core i7(X-Series 7th Gen) | DDR4 |  |  | 2400 MT/s | Quad-channel | No | Gen 3, 28 Lanes(CPU only) | X299 | 6 | 12 | 1 | N/A | 64 KB (per core) | 1 MB (per core) | 8.25 MB (shared) |  | 383
Intel Core i7-7820HK Specs ¦ TechPowerUp CPU Database | Intel BGA 1440 | Intel | 14 nm |  | 126 mmÂ² | FC-BGA1440 |  | Mobile | End-of-life | Jan 3rd, 2017 | SR32P |  | 2.9 GHz | up to 3.9 GHz | 100 MHz | 29.0x | Yes |  | 45 W |  |  | Kaby Lake-H | Core i7(Kaby Lake-H) | DDR3, DDR4 |  |  |  | Dual-channel | No | Gen 3, 16 Lanes(CPU only) |  | 4 | 8 | 1 | Intel HD Graphics 630 | 64 KB (per core) | 256 KB (per core) | 8 MB (shared) |  | 378 | 100Â°C | [6 empty] | 2400 MT/s |  | 35 W | 1600 MT/s | 2133 MT/s | [20 empty] | 3.5 GHz
Intel Core i7-7820HQ Specs ¦ TechPowerUp CPU Database | Intel BGA 1440 | Intel | 14 nm |  | 126 mmÂ² | FC-BGA1440 |  | Mobile | End-of-life | Jan 3rd, 2017 | SR32N |  | 2.9 GHz | up to 3.9 GHz | 100 MHz | 29.0x | No |  | 45 W |  |  | Kaby Lake-H | Core i7(Kaby Lake-H) | DDR3, DDR4 |  |  |  | Dual-channel | No | Gen 3, 16 Lanes(CPU only) |  | 4 | 8 | 1 | Intel HD Graphics 630 | 64 KB (per core) | 256 KB (per core) | 8 MB (shared) |  | 378 | 100Â°C | [6 empty] | 2400 MT/s |  | 35 W | 1600 MT/s | 2133 MT/s | [20 empty] | 3.5 GHz
Intel Core i7-7820X Specs ¦ TechPowerUp CPU Database | Intel Socket 2066 | Intel | 14 nm |  |  | FC-LGA2066 |  | Desktop | End-of-life | Jun 26th, 2017 | SR3L5 | None | 3.6 GHz | up to 4.5 GHz | 100 MHz | 36.0x | Yes |  | 140 W |  |  | Skylake-X | Core i7(X-Series 7th Gen) | DDR4 |  |  | 2666 MT/s | Quad-channel | No | Gen 3, 28 Lanes(CPU only) | X299 | 8 | 16 | 1 | N/A | 64 KB (per core) | 1 MB (per core) | 11 MB (shared) |  | 599 | 99Â°C | [61 empty] | up to 4.3 GHz
Intel Core i7-7920HQ Specs ¦ TechPowerUp CPU Database | Intel BGA 1440 | Intel | 14 nm |  | 126 mmÂ² | FC-BGA1440 |  | Mobile | End-of-life | Jan 3rd, 2017 | SR32L |  | 3.1 GHz | up to 4.1 GHz | 100 MHz | 31.0x | No |  | 45 W |  |  | Kaby Lake-H | Core i7(Kaby Lake-H) | DDR3, DDR4 |  |  |  | Dual-channel | No | Gen 3, 16 Lanes(CPU only) |  | 4 | 8 | 1 | Intel HD Graphics 630 | 64 KB (per core) | 256 KB (per core) | 8 MB (shared) |  | 568 | 100Â°C | [6 empty] | 2400 MT/s |  | 35 W | 1600 MT/s | 2133 MT/s | [20 empty] | 3.7 GHz
Intel Core i7-8086K Specs ¦ TechPowerUp CPU Database | Intel Socket 1151 | Intel | 14 nm |  |  | FC-LGA14C | 72Â°C | Desktop | End-of-life | Jun 5th, 2018 | SR3QQBX80684I78086K |  | 4 GHz | up to 5 GHz | 100 MHz | 40.0x | Yes |  | 95 W |  |  | Coffee Lake | Core i7 40th(Coffee Lake) | DDR4 |  |  | 2666 MT/s | Dual-channel | No | Gen 3, 16 Lanes(CPU only) |  | 6 | 12 | 1 | UHD Graphics 630 | 64 KB (per core) | 256 KB (per core) | 12 MB (shared) |  | 425
Intel Core i7-820QM Specs ¦ TechPowerUp CPU Database | Intel Socket G1 | Intel | 45 nm | 774 million | 296 mmÂ² | ÂµFC-PGA8 |  | Mobile | End-of-life | Sep 23rd, 2009 | SLBLXQ3B9 | None | 1733 MHz | up to 3.067 GHz | 133 MHz | 13.0x | No |  | 45 W |  |  | Clarksfield | Core i7(Clarksfield) | DDR3 |  |  | 1333 MT/s | Dual-channel | No | Gen 2, 16 Lanes(CPU only) |  | 4 | 8 | 1 | None | 64 KB (per core) | 256 KB (per core) | 8 MB (shared) | PM55, HM55, QM57, HM57 | 546 | 100Â°C | [24 empty] | 100 W
Intel Core i7-840QM Specs ¦ TechPowerUp CPU Database | Intel Socket G1 | Intel | 45 nm | 774 million | 296 mmÂ² | ÂµFC-PGA8 |  | Mobile | End-of-life | Jun 20th, 2010 | SLBMPQ3SE | None | 1867 MHz | up to 3.2 GHz | 133 MHz | 14.0x | No |  | 45 W |  |  | Clarksfield | Core i7(Clarksfield) | DDR3 |  |  | 1333 MT/s | Dual-channel | No | Gen 2, 16 Lanes(CPU only) |  | 4 | 8 | 1 | None | 64 KB (per core) | 256 KB (per core) | 8 MB (shared) | PM55, HM55, QM57, HM57 | 568 | 100Â°C | [24 empty] | 100 W
Intel Core i7-8550U Specs ¦ TechPowerUp CPU Database | Intel BGA 1356 | Intel | 14 nm |  | 123 mmÂ² | FC-BGA1356 | 72Â°C | Mobile | Active | Aug 21st, 2017 | SR3LC |  | 1800 MHz | up to 4 GHz | 100 MHz | 18.0x | No |  | 15 W |  |  | Kaby Lake-R | Core i7(Kaby Lake-U Refresh) | DDR4 |  |  |  |  | No |  |  | 4 | 8 | 1 | UHD 620 | 64 KB (per core) | 256 KB (per core) | 8 MB (shared)
Intel Core i7-8559U Specs ¦ TechPowerUp CPU Database | Intel BGA 1356 | Intel | 14 nm |  | 123 mmÂ² | FC-BGA1356 | 72Â°C | Mobile | Active | Apr 5th, 2018 | unknown |  | 2.7 GHz | up to 4.5 GHz | 100 MHz | 27.0x | No |  | 28 W |  |  | Kaby Lake-R | Core i7(Kaby Lake-U Refresh) | DDR4 |  |  |  |  | No |  |  | 4 | 8 | 1 | Iris Pro Plus | 64 KB (per core) | 256 KB (per core) | 8 MB (shared)
Intel Core i7-8560U Specs ¦ TechPowerUp CPU Database | Intel BGA 1528 | Intel | 14 nm |  |  | FC-BGA14F |  | Mobile | End-of-life | Oct 1st, 2018 | SRGML |  | 1800 MHz | up to 4.6 GHz | 100 MHz | 18.0x | No |  | 15 W |  |  | Whiskey Lake-U | Core i7(Whiskey Lake) | DDR3, DDR4 |  |  | 2400 MT/s | Dual-channel | No | Gen 3, 16 Lanes(CPU only) |  | 4 | 8 | 1 | UHD Graphics 620 | 64 KB (per core) | 256 KB (per core) | 8 MB (shared) |  |  | 100Â°C |  | 10-25 W | [8 empty] | 2133 MT/s |  | 800 MHz | [18 empty] | up to 4.1 GHz | [6 empty] | 2.0 GHz
Intel Core i7-8565U Specs ¦ TechPowerUp CPU Database | Intel BGA 1528 | Intel | 14 nm |  |  | FC-BGA14F |  | Mobile | End-of-life | Oct 1st, 2018 | SREJPSRFFW |  | 1800 MHz | up to 4.6 GHz | 100 MHz | 18.0x | No |  | 15 W |  |  | Whiskey Lake-U | Core i7(Whiskey Lake) | DDR3, DDR4 |  |  | 2400 MT/s | Dual-channel | No | Gen 3, 16 Lanes(CPU only) |  | 4 | 8 | 1 | UHD Graphics 620 | 64 KB (per core) | 256 KB (per core) | 8 MB (shared) |  | 409 | 100Â°C |  | 10-25 W | [8 empty] | 2133 MT/s |  | 800 MHz | [18 empty] | up to 4.1 GHz | [6 empty] | 2.0 GHz
Intel Core i7-860 Specs ¦ TechPowerUp CPU Database | Intel Socket 1156 | Intel | 45 nm | 774 million | 296 mmÂ² | FC-LGA8 |  | Desktop | End-of-life | Sep 8th, 2009 | SLBJJ |  | 2.8 GHz | up to 3.466 GHz | 133 MHz | 21.0x | No | 1.4 V | 95 W |  |  | Lynnfield | Core i7(Lynnfield) | DDR3 |  |  |  | Dual-channel | No | Gen 2, 16 Lanes(CPU only) |  | 4 | 8 | 1 | N/A | 64 KB (per core) | 256 KB (per core) | 8 MB (shared)
Intel Core i7-860S Specs ¦ TechPowerUp CPU Database | Intel Socket 1156 | Intel | 45 nm | 774 million | 296 mmÂ² | FC-LGA6 |  | Desktop | End-of-life | Jan 7th, 2010 | SLBLG |  | 2.533 GHz | up to 3.466 GHz | 133 MHz | 19.0x | No | 1.4 V | 82 W |  |  | Lynnfield | Core i7(Lynnfield) | DDR3 |  |  |  | Dual-channel | No | Gen 2, 16 Lanes(CPU only) |  | 4 | 8 | 1 | N/A | 64 KB (per core) | 256 KB (per core) | 8 MB (shared)
Intel Core i7-8650U Specs ¦ TechPowerUp CPU Database | Intel BGA 1356 | Intel | 14 nm |  | 123 mmÂ² | FC-BGA1356 | 72Â°C | Mobile | Active | Aug 21st, 2017 | SR3L8 |  | 1900 MHz | up to 4.2 GHz | 100 MHz | 19.0x | No |  | 15 W |  |  | Kaby Lake-R | Core i7(Kaby Lake-U Refresh) | DDR4 |  |  |  |  | No |  |  | 4 | 8 | 1 | UHD 620 | 64 KB (per core) | 256 KB (per core) | 8 MB (shared)
Intel Core i7-8665U Specs ¦ TechPowerUp CPU Database | Intel BGA 1528 | Intel | 14 nm |  |  | FC-BGA14F |  | Mobile | End-of-life | Oct 1st, 2018 | SRF9W |  | 1900 MHz | up to 4.8 GHz | 100 MHz | 19.0x | No |  | 15 W |  |  | Whiskey Lake-U | Core i7(Whiskey Lake) | DDR3, DDR4 |  |  | 2400 MT/s | Dual-channel | No | Gen 3, 16 Lanes(CPU only) |  | 4 | 8 | 1 | UHD Graphics 620 | 64 KB (per core) | 256 KB (per core) | 8 MB (shared) |  | 409 | 100Â°C |  | 10-25 W | [8 empty] | 2133 MT/s |  | 800 MHz | [18 empty] | up to 4.2 GHz | [6 empty] | 2.1 GHz
Intel Core i7-8665UE Specs ¦ TechPowerUp CPU Database | Intel BGA 1528 | Intel | 14 nm |  |  | FC-BGA14F |  | Mobile | End-of-life | Oct 1st, 2018 | SRF9W |  | 1700 MHz | up to 4.4 GHz | 100 MHz | 17.0x | No |  | 15 W |  |  | Whiskey Lake-U | Core i7(Whiskey Lake) | DDR3, DDR4 |  |  | 2400 MT/s | Dual-channel | No | Gen 3, 16 Lanes(CPU only) |  | 4 | 8 | 1 | UHD Graphics 620 | 64 KB (per core) | 256 KB (per core) | 8 MB (shared) |  | 409 | 100Â°C |  | 12.5-25 W | [8 empty] | 2133 MT/s |  | 1300 MHz | [25 empty] | 2.0 GHz
Intel Core i7-8670 Specs ¦ TechPowerUp CPU Database | Intel Socket 1151 | Intel | 14 nm |  |  | FC-LGA1151 | 72Â°C | Desktop | End-of-life | Jan 1st, 2018 | unknown |  | 3.1 GHz | up to 4.4 GHz | 100 MHz | 31.0x | No |  | 65 W |  |  | Coffee Lake | Core i7(Coffee Lake) | DDR4 |  |  | 2666 MT/s | Dual-channel | No | Gen 3, 16 Lanes(CPU only) |  | 6 | 12 | 1 | UHD Graphics 630 | 64 KB (per core) | 256 KB (per core) | 12 MB (shared)
Intel Core i7-8670T Specs ¦ TechPowerUp CPU Database | Intel Socket 1151 | Intel | 14 nm |  |  | FC-LGA1151 | 72Â°C | Desktop | End-of-life | Sep 1st, 2018 | SR3XH |  | 2.3 GHz | up to 3.7 GHz | 100 MHz | 23.0x | No |  | 35 W |  |  | Coffee Lake | Core i7(Coffee Lake) | DDR4 |  |  | 2666 MT/s | Dual-channel | No | Gen 3, 16 Lanes(CPU only) |  | 6 | 12 | 1 | UHD Graphics 630 | 64 KB (per core) | 256 KB (per core) | 12 MB (shared)
Intel Core i7-870 Specs ¦ TechPowerUp CPU Database | Intel Socket 1156 | Intel | 45 nm | 774 million | 296 mmÂ² | FC-LGA8 |  | Desktop | End-of-life | Sep 8th, 2009 | SLBJG |  | 2.933 GHz | up to 3.6 GHz | 133 MHz | 22.0x | No | 1.4 V | 95 W |  |  | Lynnfield | Core i7(Lynnfield) | DDR3 |  |  |  | Dual-channel | No | Gen 2, 16 Lanes(CPU only) |  | 4 | 8 | 1 | N/A | 64 KB (per core) | 256 KB (per core) | 8 MB (shared)
Intel Core i7-8700 Specs ¦ TechPowerUp CPU Database | Intel Socket 1151 | Intel | 14 nm |  | 154 mmÂ² | FC-LGA1151 | 72Â°C | Desktop | End-of-life | Oct 5th, 2017 | SR3QS | E97379-001 | 3.2 GHz | up to 4.6 GHz | 100 MHz | 32.0x | No |  | 65 W |  |  | Coffee Lake | Core i7(Coffee Lake) | DDR4 |  |  | 2666 MT/s | Dual-channel | No | Gen 3, 16 Lanes(CPU only) |  | 6 | 12 | 1 | UHD Graphics 630 | 64 KB (per core) | 256 KB (per core) | 12 MB (shared) | Intel 300 Series, Intel 100/200 Series* | 303
Intel Core i7-8700B Specs ¦ TechPowerUp CPU Database | Intel BGA 1440 | Intel | 14 nm |  | 154 mmÂ² | FC-BGA14F | 72Â°C | Desktop | End-of-life | Apr 3rd, 2018 | SRCX2 |  | 3.2 GHz | up to 4.6 GHz | 100 MHz | 32.0x | No |  | 65 W |  |  | Coffee Lake | Core i7(Coffee Lake) | DDR4 |  |  | 2666 MT/s | Dual-channel | No | Gen 3, 16 Lanes(CPU only) |  | 6 | 12 | 1 | UHD Graphics 630 | 64 KB (per core) | 256 KB (per core) | 12 MB (shared) |  | 303 | 100Â°C
Intel Core i7-8700K Specs ¦ TechPowerUp CPU Database | Intel Socket 1151 | Intel | 14 nm |  | 154 mmÂ² | FC-LGA1151 | 72Â°C | Desktop | End-of-life | Oct 5th, 2017 | SR3QRQNMK |  | 3.7 GHz | up to 4.7 GHz | 100 MHz | 37.0x | Yes |  | 95 W |  |  | Coffee Lake | Core i7(Coffee Lake) | DDR4 |  |  | 2666 MT/s | Dual-channel | No | Gen 3, 16 Lanes(CPU only) | Intel 300 Series | 6 | 12 | 1 | UHD Graphics 630 | 64 KB (per core) | 256 KB (per core) | 12 MB (shared) |  | 359
Intel Core i7-8700T Specs ¦ TechPowerUp CPU Database | Intel Socket 1151 | Intel | 14 nm |  | 154 mmÂ² | FC-LGA1151 | 72Â°C | Desktop | End-of-life | Apr 2nd, 2018 | SR3WX |  | 2.4 GHz | up to 4 GHz | 100 MHz | 24.0x | No |  | 35 W |  |  | Coffee Lake | Core i7(Coffee Lake) | DDR4 |  |  | 2666 MT/s | Dual-channel | No | Gen 3, 16 Lanes(CPU only) |  | 6 | 12 | 1 | UHD Graphics 630 | 64 KB (per core) | 256 KB (per core) | 12 MB (shared)
Intel Core i7-8705G Specs ¦ TechPowerUp CPU Database | Intel BGA 2270 | Intel | 14 nm |  | 125 mmÂ² | FC-BGA2270 | 72Â°C | Mobile | End-of-life | Jan 7th, 2018 | SR3RK |  | 3.1 GHz | up to 4.1 GHz | 100 MHz | 31.0x | No |  | 65 W |  |  | Kaby Lake G | Core i7(Kaby Lake-G) | DDR4 |  |  | 2400 MT/s | Dual-channel | No | Gen 3, 8 Lanes(CPU only) | Intel HM175 | 4 | 8 | 1 | Intel HD Graphics 630 | 64 KB (per core) | 256 KB (per core) | 8 MB (shared) | [65 empty] | 208 mmÂ² | Radeon RX Vega M GL
Intel Core i7-8706G Specs ¦ TechPowerUp CPU Database | Intel BGA 2270 | Intel | 14 nm |  |  | FC-BGA2270 | 72Â°C | Mobile | Active | Feb 1st, 2018 | unknown |  | 3.1 GHz | up to 4.1 GHz | 100 MHz | 31.0x | No |  | 65 W |  |  | Kaby Lake G | Core i7(Kaby Lake-G) | DDR4 |  |  |  |  | No |  |  | 4 | 8 | 1 | Radeon RX Vega M GL | 64 KB (per core) | 256 KB (per core) | 8 MB (shared)
Intel Core i7-8709G Specs ¦ TechPowerUp CPU Database | Intel BGA 2270 | Intel | 14 nm |  |  | FC-BGA2270 | 72Â°C | Mobile | Active | Feb 1st, 2018 | unknown |  | 3.1 GHz | up to 4.1 GHz | 100 MHz | 31.0x | No |  | 65 W |  |  | Kaby Lake G | Core i7(Kaby Lake-G) | DDR4 |  |  |  |  | No |  |  | 4 | 8 | 1 | Radeon RX Vega M GH | 64 KB (per core) | 256 KB (per core) | 8 MB (shared)
Intel Core i7-870S Specs ¦ TechPowerUp CPU Database | Intel Socket 1156 | Intel | 45 nm | 774 million | 296 mmÂ² | FC-LGA8 |  | Desktop | End-of-life | Jul 19th, 2010 | SLBQ7 |  | 2.666 GHz | up to 3.6 GHz | 133 MHz | 20.0x | No | 1.4 V | 82 W |  |  | Lynnfield | Core i7(Lynnfield) | DDR3 |  |  |  | Dual-channel | No | Gen 2, 16 Lanes(CPU only) |  | 4 | 8 | 1 | N/A | 64 KB (per core) | 256 KB (per core) | 8 MB (shared)
Intel Core i7-8750H Specs ¦ TechPowerUp CPU Database | Intel BGA 1440 | Intel | 14 nm |  | 149 mmÂ² | FC-BGA1440 | 72Â°C | Mobile | End-of-life | Apr 2nd, 2018 | SR3YY |  | 2.2 GHz | up to 4.1 GHz | 100 MHz | 22.0x | No |  | 45 W |  |  | Coffee Lake-H | Core i7(Coffee Lake-H) | DDR4 |  |  |  |  | No |  |  | 6 | 12 | 1 | UHD 630 | 64 KB (per core) | 256 KB (per core) | 12 MB (shared)
Intel Core i7-875K Specs ¦ TechPowerUp CPU Database | Intel Socket 1156 | Intel | 45 nm | 774 million | 296 mmÂ² | FC-LGA8 | 73Â°C | Desktop | End-of-life | May 30th, 2010 | SLBS2 |  | 2.933 GHz | up to 3.6 GHz | 133 MHz | 22.0x | Yes | 1.4 V | 95 W |  |  | Lynnfield | Core i7(Lynnfield) | DDR3 |  |  | 1333 MT/s | Dual-channel | No | Gen 2, 16 Lanes(CPU only) |  | 4 | 8 | 1 | N/A | 64 KB (per core) | 256 KB (per core) | 8 MB (shared) | H55, H57, P55 | 353
Intel Core i7-880 Specs ¦ TechPowerUp CPU Database | Intel Socket 1156 | Intel | 45 nm | 774 million | 296 mmÂ² | FC-LGA8 |  | Desktop | End-of-life | May 30th, 2010 | SLBPS |  | 3.066 GHz | up to 3.733 GHz | 133 MHz | 23.0x | No | 1.4 V | 95 W |  |  | Lynnfield | Core i7(Lynnfield) | DDR3 |  |  |  | Dual-channel | No | Gen 2, 16 Lanes(CPU only) |  | 4 | 8 | 1 | N/A | 64 KB (per core) | 256 KB (per core) | 8 MB (shared)
Intel Core i7-8809G Specs ¦ TechPowerUp CPU Database | Intel BGA 2270 | Intel | 14 nm |  |  | FC-BGA2270 | 72Â°C | Mobile | Active | Feb 1st, 2018 | unknown |  | 3.1 GHz | up to 4.2 GHz | 100 MHz | 31.0x | No |  | 65 W |  |  | Kaby Lake G | Core i7(Kaby Lake-G) | DDR4 |  |  |  |  | No |  |  | 4 | 8 | 1 | Radeon RX Vega M GH | 64 KB (per core) | 256 KB (per core) | 8 MB (shared)
Intel Core i7-8850H Specs ¦ TechPowerUp CPU Database | Intel BGA 1440 | Intel | 14 nm |  | 149 mmÂ² | FC-BGA1440 | 72Â°C | Mobile | End-of-life | Apr 2nd, 2018 | SR3YZ |  | 2.7 GHz | up to 4.3 GHz | 100 MHz | 27.0x | No |  | 45 W |  |  | Coffee Lake-H | Core i7(Coffee Lake-H) | DDR4 |  |  |  |  | No |  |  | 6 | 12 | 1 | UHD 630 | 64 KB (per core) | 256 KB (per core) | 12 MB (shared)
Intel Core i7-920 Specs ¦ TechPowerUp CPU Database | Intel Socket 1366 | Intel | 45 nm | 731 million | 263 mmÂ² | FC-LGA8 |  | Desktop | End-of-life | Nov 17th, 2008 | SLBCHSLBEJ |  | 2.666 GHz | up to 2.933 GHz | 133 MHz | 20.0x | No | 1.375 V | 130 W |  |  | Bloomfield | Core i7(Bloomfield) | DDR3 |  |  |  | Triple-channel | No | Gen 2 |  | 4 | 8 | 1 | N/A | 64 KB (per core) | 256 KB (per core) | 8 MB (shared)
Intel Core i7-920XM Specs ¦ TechPowerUp CPU Database | Intel Socket G1 | Intel | 45 nm | 774 million | 296 mmÂ² | ÂµFC-PGA8 |  | Mobile | End-of-life | Sep 23rd, 2009 | SLBLWQ2YFQ3B8 | None | 2000 MHz | up to 3.2 GHz | 133 MHz | 15.0x | Yes |  | 55 W |  |  | Clarksfield | Core i7 Extreme(Clarksfield) | DDR3 |  |  | 1333 MT/s | Dual-channel | No | Gen 2, 16 Lanes(CPU only) |  | 4 | 8 | 1 | None | 64 KB (per core) | 256 KB (per core) | 8 MB (shared) | PM55, HM55, QM57, HM57 | 1096 | 100Â°C | [24 empty] | 120 W
Intel Core i7-930 Specs ¦ TechPowerUp CPU Database | Intel Socket 1366 | Intel | 45 nm | 731 million | 263 mmÂ² | FC-LGA8 |  | Desktop | End-of-life | Feb 28th, 2010 | SLBKP |  | 2.8 GHz | up to 3.066 GHz | 133 MHz | 21.0x | No | 1.375 V | 130 W |  |  | Bloomfield | Core i7(Bloomfield) | DDR3 |  |  |  | Triple-channel | No | Gen 2 |  | 4 | 8 | 1 | N/A | 64 KB (per core) | 256 KB (per core) | 8 MB (shared)
Intel Core i7-940 Specs ¦ TechPowerUp CPU Database | Intel Socket 1366 | Intel | 45 nm | 731 million | 263 mmÂ² | FC-LGA8 |  | Desktop | End-of-life | Nov 17th, 2008 | SLBCK |  | 2.933 GHz | up to 3.2 GHz | 133 MHz | 22.0x | No | 1.375 V | 130 W |  |  | Bloomfield | Core i7(Bloomfield) | DDR3 |  |  |  | Triple-channel | No | Gen 2 |  | 4 | 8 | 1 | N/A | 64 KB (per core) | 256 KB (per core) | 8 MB (shared)
Intel Core i7-940XM Specs ¦ TechPowerUp CPU Database | Intel Socket G1 | Intel | 45 nm | 774 million | 296 mmÂ² | ÂµFC-PGA8 |  | Mobile | End-of-life | Jun 20th, 2010 | SLBSCQ4AP | None | 2.133 GHz | up to 3.333 GHz | 133 MHz | 16.0x | Yes |  | 55 W |  |  | Clarksfield | Core i7 Extreme(Clarksfield) | DDR3 |  |  | 1333 MT/s | Dual-channel | No | Gen 2, 16 Lanes(CPU only) |  | 4 | 8 | 1 | None | 64 KB (per core) | 256 KB (per core) | 8 MB (shared) | PM55, HM55, QM57, HM57 | 1096 | 100Â°C | [24 empty] | 120 W
Intel Core i7-950 Specs ¦ TechPowerUp CPU Database | Intel Socket 1366 | Intel | 45 nm | 731 million | 263 mmÂ² | FC-LGA8 |  | Desktop | End-of-life | Jun 2nd, 2009 | SLBEN |  | 3.066 GHz | up to 3.333 GHz | 133 MHz | 23.0x | No | 1.375 V | 130 W |  |  | Bloomfield | Core i7(Bloomfield) | DDR3 |  |  |  | Triple-channel | No | Gen 2 |  | 4 | 8 | 1 | N/A | 64 KB (per core) | 256 KB (per core) | 8 MB (shared)
Intel Core i7-960 Specs ¦ TechPowerUp CPU Database | Intel Socket 1366 | Intel | 45 nm | 731 million | 263 mmÂ² | FC-LGA8 |  | Desktop | End-of-life | Oct 20th, 2009 | SLBEU |  | 3.2 GHz | up to 3.466 GHz | 133 MHz | 24.0x | No | 1.375 V | 130 W |  |  | Bloomfield | Core i7(Bloomfield) | DDR3 |  |  |  | Triple-channel | No | Gen 2 |  | 4 | 8 | 1 | N/A | 64 KB (per core) | 256 KB (per core) | 8 MB (shared)
Intel Core i7-965 Specs ¦ TechPowerUp CPU Database | Intel Socket 1366 | Intel | 45 nm | 731 million | 263 mmÂ² | FC-LGA8 |  | Desktop | End-of-life | Nov 17th, 2008 | SLBCJ |  | 3.2 GHz | up to 3.466 GHz | 133 MHz | 24.0x | Yes | 1.375 V | 130 W |  |  | Bloomfield | Core i7 Extreme(Bloomfield) | DDR3 |  |  |  | Triple-channel | No | Gen 2 |  | 4 | 8 | 1 | N/A | 64 KB (per core) | 256 KB (per core) | 8 MB (shared)
Intel Core i7-970 Specs ¦ TechPowerUp CPU Database | Intel Socket 1366 | Intel | 32 nm | 1,170 million | 239 mmÂ² | FC-LGA10 |  | Desktop | End-of-life | Jul 19th, 2010 | SLBVF |  | 3.2 GHz | up to 3.466 GHz | 133 MHz | 24.0x | No | 1.3 V | 130 W |  |  | Gulftown | Core i7(Gulftown) | DDR3 |  |  |  | Triple-channel | No | Gen 2 |  | 6 | 12 | 1 | N/A | 64 KB (per core) | 256 KB (per core) | 12 MB (shared)
Intel Core i7-9700 Specs ¦ TechPowerUp CPU Database | Intel Socket 1151 | Intel | 14 nm |  | 180.3 mmÂ² | FC-LGA14C | 72Â°C | Desktop | End-of-life | Apr 23rd, 2019 | SRG13 |  | 3 GHz | up to 4.7 GHz | 100 MHz | 30.0x | No |  | 65 W |  |  | Coffee Lake | Core i7(Coffee Lake Refresh) | DDR4 |  |  | 2666 MT/s | Dual-channel | No | Gen 3, 16 Lanes(CPU only) | Intel 300 Series | 8 | 8 | 1 | UHD Graphics 630 | 64 KB (per core) | 256 KB (per core) | 12 MB (shared) |  | 333 | 100Â°C | [31 empty] | 4.5 GHz
Intel Core i7-9700E Specs ¦ TechPowerUp CPU Database | Intel Socket 1151 | Intel | 14 nm |  | 180.3 mmÂ² | FC-LGA14C | 72Â°C | Desktop | End-of-life | Apr 23rd, 2019 | SRGDX |  | 2.6 GHz | up to 4.4 GHz | 100 MHz | 26.0x | No |  | 65 W |  |  | Coffee Lake | Core i7(Coffee Lake Refresh) | DDR4 |  |  | 2666 MT/s | Dual-channel | No | Gen 3, 16 Lanes(CPU only) | Intel 300 Series | 8 | 8 | 1 | UHD Graphics 630 | 64 KB (per core) | 256 KB (per core) | 12 MB (shared) |  | 323 | 100Â°C
Intel Core i7-9700F Specs ¦ TechPowerUp CPU Database | Intel Socket 1151 | Intel | 14 nm |  | 180.3 mmÂ² | FC-LGA14C | 72Â°C | Desktop | End-of-life | Apr 23rd, 2019 | SRG14 |  | 3 GHz | up to 4.7 GHz | 100 MHz | 30.0x | No |  | 65 W |  |  | Coffee Lake | Core i7(Coffee Lake Refresh) | DDR4 |  |  | 2666 MT/s | Dual-channel | No | Gen 3, 16 Lanes(CPU only) | Intel 300 Series | 8 | 8 | 1 | N/A | 64 KB (per core) | 256 KB (per core) | 12 MB (shared) |  | 333 | 100Â°C | [31 empty] | 4.5 GHz
Intel Core i7-9700K Specs ¦ TechPowerUp CPU Database | Intel Socket 1151 | Intel | 14 nm |  | 180.3 mmÂ² | FC-LGA14C | 72Â°C | Desktop | End-of-life | Oct 19th, 2018 | SRG15SRELT |  | 3.6 GHz | up to 4.9 GHz | 100 MHz | 36.0x | Yes |  | 95 W |  |  | Coffee Lake | Core i7(Coffee Lake Refresh) | DDR4 |  |  | 2666 MT/s | Dual-channel | No | Gen 3, 16 Lanes(CPU only) | Intel 300 Series | 8 | 8 | 1 | UHD Graphics 630 | 64 KB (per core) | 256 KB (per core) | 12 MB (shared) |  | 385 | 100Â°C | [31 empty] | 4.6 GHz
Intel Core i7-9700KF Specs ¦ TechPowerUp CPU Database | Intel Socket 1151 | Intel | 14 nm |  | 180.3 mmÂ² | FC-LGA14C | 72Â°C | Desktop | End-of-life | Jan 8th, 2019 | SRG16SRFAC |  | 3.6 GHz | up to 4.9 GHz | 100 MHz | 36.0x | Yes |  | 95 W |  |  | Coffee Lake | Core i7(Coffee Lake Refresh) | DDR4 |  |  | 2666 MT/s | Dual-channel | No | Gen 3, 16 Lanes(CPU only) | Intel 300 Series | 8 | 8 | 1 | N/A | 64 KB (per core) | 256 KB (per core) | 12 MB (shared) |  | 374 | 100Â°C | [31 empty] | 4.6 GHz
Intel Core i7-9700T Specs ¦ TechPowerUp CPU Database | Intel Socket 1151 | Intel | 14 nm |  | 180.3 mmÂ² | FC-LGA14C | 72Â°C | Desktop | End-of-life | Apr 23rd, 2019 | SRG17 |  | 2000 MHz | up to 4.3 GHz | 100 MHz | 20.0x | No |  | 35 W |  |  | Coffee Lake | Core i7(Coffee Lake Refresh) | DDR4 |  |  | 2666 MT/s | Dual-channel | No | Gen 3, 16 Lanes(CPU only) | Intel 300 Series | 8 | 8 | 1 | UHD Graphics 630 | 64 KB (per core) | 256 KB (per core) | 12 MB (shared) |  | 323 | 100Â°C
Intel Core i7-975 Specs ¦ TechPowerUp CPU Database | Intel Socket 1366 | Intel | 45 nm | 731 million | 263 mmÂ² | FC-LGA8 | 68Â°C | Desktop | End-of-life | Jun 2nd, 2009 | SLBEQ | Yes | 3.333 GHz | up to 3.6 GHz | 133 MHz | 25.0x | Yes | 1.375 V | 130 W |  |  | Bloomfield | Core i7 Extreme(Bloomfield) | DDR3 |  |  | 1066 MT/s | Triple-channel | No | Gen 2 | X58 | 4 | 8 | 1 | N/A | 64 KB (per core) | 256 KB (per core) | 8 MB (shared) |  | 1059 | [44 empty] | 6.4 GT/s
Intel Core i7-9750H Specs ¦ TechPowerUp CPU Database | Intel BGA 1440 | Intel | 14 nm |  | 149 mmÂ² | FC-BGA1440 | 72Â°C | Mobile | End-of-life | Apr 23rd, 2019 | SRF6USRFCP |  | 2.6 GHz | up to 4.5 GHz | 100 MHz | 26.0x | No |  | 45 W |  |  | Coffee Lake-HR | Core i7(Coffee Lake-HR) | DDR4 |  |  | 2666 MT/s | Dual-channel | No | Gen 3 |  | 6 | 12 | 1 | UHD 630 | 64 KB (per core) | 256 KB (per core) | 12 MB (shared) |  |  | 100Â°C
Intel Core i7-9750HF Specs ¦ TechPowerUp CPU Database | Intel BGA 1440 | Intel | 14 nm |  | 149 mmÂ² | FC-BGA1440 | 72Â°C | Mobile | End-of-life | Apr 23rd, 2019 | SRG1T |  | 2.6 GHz | up to 4.5 GHz | 100 MHz | 26.0x | No |  | 45 W |  |  | Coffee Lake-HR | Core i7(Coffee Lake-HR) | DDR4 |  |  | 2666 MT/s | Dual-channel | No | Gen 3 |  | 6 | 12 | 1 | N/A | 64 KB (per core) | 256 KB (per core) | 12 MB (shared) |  |  | 100Â°C
Intel Core i7-980 Specs ¦ TechPowerUp CPU Database | Intel Socket 1366 | Intel | 32 nm | 1,170 million | 239 mmÂ² | FC-LGA10 |  | Desktop | End-of-life | Jun 26th, 2011 | SLBYU |  | 3.333 GHz | up to 3.6 GHz | 133 MHz | 25.0x | No | 1.3 V | 130 W |  |  | Gulftown | Core i7(Gulftown) | DDR3 |  |  |  | Triple-channel | No | Gen 2 |  | 6 | 12 | 1 | N/A | 64 KB (per core) | 256 KB (per core) | 12 MB (shared)
Intel Core i7-9800X Specs ¦ TechPowerUp CPU Database | Intel Socket 2066 | Intel | 14 nm |  |  | FC-LGA2066 |  | Desktop | End-of-life | Oct 19th, 2018 | SREZ9 | None | 3.8 GHz | up to 4.5 GHz | 100 MHz | 38.0x | Yes |  | 165 W |  |  | Skylake-X | Core i7(X-Series 9th Gen) | DDR4 |  |  | 2666 MT/s | Quad-channel | No | Gen 3, 44 Lanes(CPU only) | X299 | 8 | 16 | 1 | N/A | 64 KB (per core) | 1 MB (per core) | 16.5 MB (shared) |  | 589 | 95Â°C | [61 empty] | up to 4.4 GHz
Intel Core i7-980X Specs ¦ TechPowerUp CPU Database | Intel Socket 1366 | Intel | 32 nm | 1,170 million | 239 mmÂ² | FC-LGA10 |  | Desktop | End-of-life | Mar 16th, 2010 | SLBUZ |  | 3.333 GHz | up to 3.6 GHz | 133 MHz | 25.0x | Yes | 1.375 V | 130 W |  |  | Gulftown | Core i7 Extreme(Gulftown) | DDR3 |  |  |  | Triple-channel | No | Gen 2 |  | 6 | 12 | 1 | N/A | 64 KB (per core) | 256 KB (per core) | 12 MB (shared)
Intel Core i7-9850H Specs ¦ TechPowerUp CPU Database | Intel BGA 1440 | Intel | 14 nm |  | 149 mmÂ² | FC-BGA1440 | 72Â°C | Mobile | End-of-life | Apr 23rd, 2019 | SRFCN |  | 2.6 GHz | up to 4.6 GHz | 100 MHz | 26.0x | No |  | 45 W |  |  | Coffee Lake-HR | Core i7(Coffee Lake-HR) | DDR4 |  |  | 2666 MT/s | Dual-channel | No | Gen 3 |  | 6 | 12 | 1 | UHD Graphics 630 | 64 KB (per core) | 256 KB (per core) | 12 MB (shared) |  |  | 100Â°C
Intel Core i7-9850HE Specs ¦ TechPowerUp CPU Database | Intel BGA 1440 | Intel | 14 nm |  | 149 mmÂ² | FC-BGA1440 | 72Â°C | Mobile | End-of-life | 2019-06-01 | SRFED |  | 2.7 GHz | up to 4.4 GHz | 100 MHz | 27.0x | No |  | 45 W |  |  | Coffee Lake-HR | Core i7(Coffee Lake-HR) | DDR4 |  |  | 2666 MT/s | Dual-channel | No | Gen 3 |  | 6 | 12 | 1 | UHD Graphics 630 | 64 KB (per core) | 256 KB (per core) | 9 MB (shared) |  |  | 100Â°C
Intel Core i7-9850HL Specs ¦ TechPowerUp CPU Database | Intel BGA 1440 | Intel | 14 nm |  | 149 mmÂ² | FC-BGA1440 | 72Â°C | Mobile | End-of-life | 2019-06-01 | SRFEH |  | 1900 MHz | up to 4.1 GHz | 100 MHz | 19.0x | No |  | 25 W |  |  | Coffee Lake-HR | Core i7(Coffee Lake-HR) | DDR4 |  |  | 2666 MT/s | Dual-channel | No | Gen 3 |  | 6 | 12 | 1 | UHD Graphics 630 | 64 KB (per core) | 256 KB (per core) | 9 MB (shared) |  |  | 100Â°C
Intel Core i7-990X Specs ¦ TechPowerUp CPU Database | Intel Socket 1366 | Intel | 32 nm | 1,170 million | 239 mmÂ² | FC-LGA10 |  | Desktop | End-of-life | Feb 24th, 2011 | SLBVZ |  | 3.466 GHz | up to 3.733 GHz | 133 MHz | 26.0x | Yes | 1.375 V | 130 W |  |  | Gulftown | Core i7 Extreme(Gulftown) | DDR3 |  |  |  | Triple-channel | No | Gen 2 |  | 6 | 12 | 1 | N/A | 64 KB (per core) | 256 KB (per core) | 12 MB (shared)
Intel Core i9-10800F Specs ¦ TechPowerUp CPU Database | Intel Socket 1200 | Intel | 14 nm |  |  | FC-LGA1200 | 72Â°C | Desktop | Active | Apr 30th, 2020 | unknown |  | 2.7 GHz | up to 5 GHz | 100 MHz | 27.0x | No |  | 65 W | 1,600.0 GFLOPS |  | Comet Lake | Core i9(Comet Lake) | DDR4 |  |  | 2933 MT/s | Dual-channel | No | Gen 3, 16 Lanes(CPU only) |  | 10 | 20 | 1 | N/A | 64 KB (per core) | 256 KB (per core) | 20 MB (shared) |  |  | 100Â°C
Intel Core i9-10850K Specs ¦ TechPowerUp CPU Database | Intel Socket 1200 | Intel | 14 nm |  | 206 mmÂ² | FC-LGA1200 | 72Â°C | Desktop | End-of-life | Jul 27th, 2020 | SRK51 |  | 3.6 GHz | up to 5.2 GHz | 100 MHz | 36.0x | Yes |  | 125 W |  |  | Comet Lake | Core i9(Comet Lake) | DDR4 |  |  | 2933 MT/s | Dual-channel | No | Gen 3, 16 Lanes(CPU only) |  | 10 | 20 | 1 | UHD Graphics 630 | 64 KB (per core) | 256 KB (per core) | 20 MB (shared) | H410, B460, H470, Z490 |  | 100Â°C | [14 empty] | 125 W | 250 W
Intel Core i9-10885H Specs ¦ TechPowerUp CPU Database | Intel BGA 1440 | Intel | 14 nm |  | 206 mmÂ² | FC-BGA14F | 72Â°C | Mobile | End-of-life | Apr 2nd, 2020 | SRJ8J |  | 2.4 GHz | up to 5.3 GHz | 100 MHz | 24.0x | No |  | 45 W |  |  | Comet Lake-H | Core i9(Comet Lake-H) | DDR4 |  |  | 2933 MT/s | Dual-channel | No | Gen 3, 16 Lanes(CPU only) | QM480 | 8 | 16 | 1 | UHD Graphics 630 | 64 KB (per core) | 256 KB (per core) | 16 MB (shared) |  | 556 | 100Â°C | [8 empty] | 35 W | [47 empty] | up to 5.1 GHz
Intel Core i9-10900 Specs ¦ TechPowerUp CPU Database | Intel Socket 1200 | Intel | 14 nm |  |  | FC-LGA1200 |  | Desktop | End-of-life | Apr 30th, 2020 | SRH8Z |  | 2.8 GHz | up to 5.2 GHz | 100 MHz | 28.0x | No |  | 65 W | 1,664.0 GFLOPS |  | Comet Lake | Core i9(Comet Lake) | DDR4 |  |  | 2933 MT/s | Dual-channel | No | Gen 3, 16 Lanes(CPU only) |  | 10 | 20 | 1 | UHD Graphics 630 | 64 KB (per core) | 256 KB (per core) | 20 MB (shared) |  | 483 | 100Â°C | [14 empty] | 65 W | 224 W | [48 empty] | 5.1 GHz
Intel Core i9-10900E Specs ¦ TechPowerUp CPU Database | Intel Socket 1200 | Intel | 14 nm |  | 206 mmÂ² | FC-LGA1200 |  | Desktop | Active | Apr 30th, 2020 | SRJFD |  | 2.8 GHz | up to 4.7 GHz | 100 MHz | 28.0x | No |  | 65 W |  |  | Comet Lake | Core i9(Comet Lake) | DDR4 |  |  | 2933 MT/s | Dual-channel | No | Gen 3, 16 Lanes(CPU only) |  | 10 | 20 | 1 | UHD Graphics 630 | 64 KB (per core) | 256 KB (per core) | 20 MB (shared) | Intel Z590, Intel Q570, Intel B560 | 488 | 100Â°C | [14 empty] | 65 W | 224 W
Intel Core i9-10900F Specs ¦ TechPowerUp CPU Database | Intel Socket 1200 | Intel | 14 nm |  |  | FC-LGA1200 | 72Â°C | Desktop | End-of-life | Apr 30th, 2020 | SRH90 |  | 2.8 GHz | up to 5.2 GHz | 100 MHz | 28.0x | No |  | 65 W | 1,664.0 GFLOPS |  | Comet Lake | Core i9(Comet Lake) | DDR4 |  |  | 2933 MT/s | Dual-channel | No | Gen 3, 16 Lanes(CPU only) |  | 10 | 20 | 1 | N/A | 64 KB (per core) | 256 KB (per core) | 20 MB (shared) | Z590, Q570, B560, Z490, Q470, H470, B460, H410 | 464 | 100Â°C | [64 empty] | 5.1 GHz
Intel Core i9-10900K Specs ¦ TechPowerUp CPU Database | Intel Socket 1200 | Intel | 14 nm |  | 206 mmÂ² | FC-LGA1200 | 72Â°C | Desktop | End-of-life | Apr 30th, 2020 | SRH91 |  | 3.7 GHz | up to 5.3 GHz | 100 MHz | 37.0x | Yes |  | 125 W | 1,696.0 GFLOPS |  | Comet Lake | Core i9(Comet Lake) | DDR4 |  |  | 2933 MT/s | Dual-channel | No | Gen 3, 16 Lanes(CPU only) |  | 10 | 20 | 1 | UHD Graphics 630 | 64 KB (per core) | 256 KB (per core) | 20 MB (shared) | H410, B460, H470, Z490 | 547 | 100Â°C | [14 empty] | 125 W | 250 W | [48 empty] | 5.2 GHz
Intel Core i9-10900KF Specs ¦ TechPowerUp CPU Database | Intel Socket 1200 | Intel | 14 nm |  |  | FC-LGA1200 |  | Desktop | End-of-life | Apr 30th, 2020 | SRH92 |  | 3.7 GHz | up to 5.3 GHz | 100 MHz | 37.0x | Yes |  | 125 W | 1,696.0 GFLOPS |  | Comet Lake | Core i9(Comet Lake) | DDR4 |  |  | 2933 MT/s | Dual-channel | No | Gen 3, 16 Lanes(CPU only) |  | 10 | 20 | 1 | N/A | 64 KB (per core) | 256 KB (per core) | 20 MB (shared) | Z590, Q570, B560, Z490, Q470, H470, B460, H410 | 509 | 100Â°C | [14 empty] | 125 W | 250 W | [48 empty] | 5.2 GHz
Intel Core i9-10900TE Specs ¦ TechPowerUp CPU Database | Intel Socket 1200 | Intel | 14 nm |  | 206 mmÂ² | FC-LGA1200 |  | Desktop | Active | Apr 30th, 2020 | SRJFC |  | 1800 MHz | up to 4.5 GHz | 100 MHz | 18.0x | No |  | 35 W |  |  | Comet Lake | Core i9(Comet Lake) | DDR4 |  |  | 2933 MT/s | Dual-channel | No | Gen 3, 16 Lanes(CPU only) |  | 10 | 20 | 1 | UHD Graphics 630 | 64 KB (per core) | 256 KB (per core) | 20 MB (shared) | Intel Z590, Intel Q570, Intel B560 | 488 | 100Â°C | [14 empty] | 35 W | 134 W
Intel Core i9-10900X Specs ¦ TechPowerUp CPU Database | Intel Socket 2066 | Intel | 14 nm |  |  | FC-LGA2066 |  | Desktop | Active | Oct 19th, 2019 | unknown |  | 3.7 GHz | up to 4.7 GHz | 100 MHz | 37.0x | Yes |  | 165 W | 1,504.0 GFLOPS |  | Cascade Lake-X | Core i9(X-Series 10th Gen) | DDR4 |  |  |  | Quad-channel | No | Gen 3 |  | 10 | 20 | 1 | N/A | 64 KB (per core) | 1 MB (per core) | 19.25 MB (shared)
Intel Core i9-10920X Specs ¦ TechPowerUp CPU Database | Intel Socket 2066 | Intel | 14 nm |  |  | FC-LGA2066 |  | Desktop | Active | Oct 19th, 2019 | unknown |  | 3.5 GHz | up to 4.8 GHz | 100 MHz | 35.0x | Yes |  | 165 W | 1,843.2 GFLOPS |  | Cascade Lake-X | Core i9(X-Series 10th Gen) | DDR4 |  |  |  | Quad-channel | No | Gen 3 |  | 12 | 24 | 1 | N/A | 64 KB (per core) | 1 MB (per core) | 19.25 MB (shared)
Intel Core i9-10940X Specs ¦ TechPowerUp CPU Database | Intel Socket 2066 | Intel | 14 nm |  |  | FC-LGA2066 |  | Desktop | Active | Oct 19th, 2019 | unknown |  | 3.3 GHz | up to 4.8 GHz | 100 MHz | 33.0x | Yes |  | 165 W | 2,150.4 GFLOPS |  | Cascade Lake-X | Core i9(X-Series 10th Gen) | DDR4 |  |  |  | Quad-channel | No | Gen 3 |  | 14 | 28 | 1 | N/A | 64 KB (per core) | 1 MB (per core) | 19.25 MB (shared)
Intel Core i9-10980HK Specs ¦ TechPowerUp CPU Database | Intel BGA 1440 | Intel | 14 nm |  |  | FC-BGA1440 | 72Â°C | Mobile | End-of-life | Apr 2nd, 2020 | SRH8T |  | 2.4 GHz | up to 5.3 GHz | 100 MHz | 24.0x | Yes |  | 45 W |  |  | Comet Lake-H | Core i9(Comet Lake-H) | DDR4 |  |  | 2933 MT/s |  | No | Gen 3, 16 Lanes(CPU only) |  | 8 | 16 | 1 | UHD Graphics | 64 KB (per core) | 256 KB (per core) | 16 MB (shared) | WM490, HM470, QM480 | 643
Intel Core i9-10980XE Specs ¦ TechPowerUp CPU Database | Intel Socket 2066 | Intel | 14 nm |  |  | FC-LGA2066 |  | Desktop | End-of-life | Oct 19th, 2019 | SRGSG | None | 3 GHz | up to 4.8 GHz | 100 MHz | 30.0x | Yes |  | 165 W | 2,764.8 GFLOPS |  | Cascade Lake-X | Core i9 Extreme(X-Series 10th Gen) | DDR4 |  |  | 2933 MT/s | Quad-channel | No | Gen 3, 48 Lanes(CPU only) | X299 | 18 | 36 | 1 | N/A | 64 KB (per core) | 1 MB (per core) | 24.75 MB (shared) |  | 1076 | [66 empty] | 8 GT/s, 4 Lanes
Intel Core i9-10990XE Specs ¦ TechPowerUp CPU Database | Intel Socket 2066 | Intel | 14 nm |  |  | FC-LGA2066 |  | Desktop | End-of-life | Never Released | unknown |  | 4 GHz | up to 5 GHz | 100 MHz | 40.0x | Yes |  | 380 W | 3,520.0 GFLOPS |  | Cascade Lake-X | Core i9 Extreme(X-Series 10th Gen) | DDR4 |  |  | 2933 MT/s | Quad-channel | No | Gen 3, 48 Lanes(CPU only) | X299 | 22 | 44 | 1 | N/A | 64 KB (per core) | 1 MB (per core) | 30.25 MB (shared)
Intel Core i9-11900 Specs ¦ TechPowerUp CPU Database | Intel Socket 1200 | Intel | 14 nm |  | 276 mmÂ² | FC-LGA14A | 70Â°C | Desktop | End-of-life | Mar 16th, 2021 | SRKNJ |  | 2.5 GHz | up to 5.2 GHz | 100 MHz | 25.0x | No |  | 65 W |  |  | Rocket Lake | Core i9(Rocket Lake-S) | DDR4 |  |  | 3200 MT/s | Dual-channel | No | Gen 4, 20 Lanes(CPU only) |  | 8 | 16 | 1 | UHD Graphics 750 | 64 KB (per core) | 512 KB (per core) | 16 MB (shared) | H510, B560, H570, Q570, W580, Z590, Q470, H470, W480, Z490 | 439 | 100Â°C | [31 empty] | 4.7 GHz | [24 empty] | up to 5.1 GHz |  |  |  |  | up to 5 GHz
Intel Core i9-11900F Specs ¦ TechPowerUp CPU Database | Intel Socket 1200 | Intel | 14 nm |  | 276 mmÂ² | FC-LGA14A | 72Â°C | Desktop | End-of-life | Mar 16th, 2021 | SRKNK |  | 2.5 GHz | up to 5.2 GHz | 100 MHz | 25.0x | No |  | 65 W |  |  | Rocket Lake | Core i9(Rocket Lake-S) | DDR4 |  |  | 3200 MT/s | Dual-channel | No | Gen 4, 20 Lanes(CPU only) |  | 8 | 16 | 1 | N/A | 80 KB (per core) | 512 KB (per core) | 16 MB (shared) | H510, B560, H570, Q570, W580, Z590, Q470, H470, W480, Z490 | 422 | 100Â°C | [31 empty] | 4.7 GHz | [24 empty] | up to 5.1 GHz |  |  |  |  | up to 5 GHz
Intel Core i9-11900H Specs ¦ TechPowerUp CPU Database | Intel BGA 1787 | Intel | 10 nm |  | 190 mmÂ² | FC-BGA16F | 72Â°C | Mobile | End-of-life | May 11th, 2021 | SRKT7 |  | 2.1 GHz | up to 4.9 GHz | 100 MHz | 21.0x | No |  | 35 W |  |  | Tiger Lake-H | Core i9(Tiger Lake-H) | DDR4 |  |  | 3200 MT/s | Dual-channel | No | Gen 4, 20 Lanes(CPU only) |  | 8 | 16 | 1 | UHD Graphics 750 | 80 KB (per core) | 1.25 MB (per core) | 24 MB (shared) | QM580, HM570, WM590 | 546 | 100Â°C | [31 empty] | up to 4.4 GHz | [14 empty] | 2.5 GHz | 45 W
Intel Core i9-11900K Specs ¦ TechPowerUp CPU Database | Intel Socket 1200 | Intel | 14 nm |  | 276 mmÂ² | FC-LGA14A | 72Â°C | Desktop | End-of-life | Mar 16th, 2021 | SRKND |  | 3.5 GHz | up to 5.3 GHz | 100 MHz | 35.0x | Yes |  | 125 W |  |  | Rocket Lake | Core i9(Rocket Lake-S) | DDR4 |  |  | 3200 MT/s | Dual-channel | No | Gen 4, 20 Lanes(CPU only) |  | 8 | 16 | 1 | UHD Graphics 750 | 80 KB (per core) | 512 KB (per core) | 16 MB (shared) | H510, B560, H570, Q570, W580, Z590, Q470, H470, W480, Z490 | 539 | 100Â°C | [8 empty] | 95W | [13 empty] | 3 GHz | [33 empty] | up to 5.2 GHz |  |  |  |  | up to 5.1 GHz
Intel Core i9-11900KB Specs ¦ TechPowerUp CPU Database | Intel BGA 1787 | Intel | 10 nm |  | 190 mmÂ² | FC-BGA16F | 72Â°C | Mobile | Active | 2021-05-01 | SRKU4 |  | 3.3 GHz | up to 5.3 GHz | 100 MHz | 33.0x | Yes |  | 65 W |  |  | Tiger Lake-H | Core i9(Tiger Lake-H) | DDR4 |  |  | 3200 MT/s | Dual-channel | No | Gen 4, 20 Lanes(CPU only) |  | 8 | 16 | 1 | UHD Graphics 750 | 80 KB (per core) | 1.25 MB (per core) | 24 MB (shared) | QM580, HM570, WM590 | 539 | 100Â°C | [47 empty] | 55 W | [8 empty] | up to 4.9 GHz
Intel Core i9-11900KF Specs ¦ TechPowerUp CPU Database | Intel Socket 1200 | Intel | 14 nm |  | 276 mmÂ² | FC-LGA14A | 70Â°C | Desktop | End-of-life | Mar 16th, 2021 | SRKNF |  | 3.5 GHz | up to 5.3 GHz | 100 MHz | 35.0x | Yes |  | 125 W |  |  | Rocket Lake | Core i9(Rocket Lake-S) | DDR4 |  |  | 3200 MT/s | Dual-channel | No | Gen 4, 20 Lanes(CPU only) |  | 8 | 16 | 1 | N/A | 80 KB (per core) | 512 KB (per core) | 16 MB (shared) | H510, B560, H570, Q570, W580, Z590, Q470, H470, W480, Z490 | 513 | 100Â°C | [8 empty] | 95W | [13 empty] | 3 GHz | [33 empty] | up to 5.2 GHz |  |  |  |  | up to 5.1 GHz
Intel Core i9-11900T Specs ¦ TechPowerUp CPU Database | Intel Socket 1200 | Intel | 14 nm |  | 276 mmÂ² | FC-LGA14A | 72Â°C | Desktop | End-of-life | Mar 16th, 2021 | SRKNQ |  | 1500 MHz | up to 4.9 GHz | 100 MHz | 15.0x | No |  | 35 W |  |  | Rocket Lake | Core i9(Rocket Lake-S) | DDR4 |  |  | 3200 MT/s | Dual-channel | No | Gen 4, 20 Lanes(CPU only) |  | 8 | 16 | 1 | UHD Graphics 750 | 80 KB (per core) | 512 KB (per core) | 16 MB (shared) | H510, B560, H570, Q570, W580, Z590, Q470, H470, W480, Z490 | 439 | 100Â°C
Intel Core i9-11950H Specs ¦ TechPowerUp CPU Database | Intel BGA 1787 | Intel | 10 nm |  | 190 mmÂ² | FC-BGA16F | 72Â°C | Mobile | End-of-life | May 11th, 2021 | SRKT6 |  | 2.1 GHz | up to 5 GHz | 100 MHz | 21.0x | No |  | 35 W |  |  | Tiger Lake-H | Core i9(Tiger Lake-H) | DDR4 |  |  | 3200 MT/s | Dual-channel | No | Gen 4, 20 Lanes(CPU only) |  | 8 | 16 | 1 | UHD Graphics 750 | 80 KB (per core) | 1.25 MB (per core) | 24 MB (shared) | QM580, HM570, WM590 | 556 | 100Â°C | [31 empty] | up to 4.5 GHz | [14 empty] | 2.6 GHz | 45 W
Intel Core i9-11980HK Specs ¦ TechPowerUp CPU Database | Intel BGA 1787 | Intel | 10 nm |  | 190 mmÂ² | FC-BGA16F | 72Â°C | Mobile | End-of-life | May 11th, 2021 | SRKSZ |  | 2.6 GHz | up to 5 GHz | 100 MHz | 26.0x | Yes |  | 45 W |  |  | Tiger Lake-H | Core i9(Tiger Lake-H) | DDR4 |  |  | 3200 MT/s | Dual-channel | No | Gen 4, 20 Lanes(CPU only) |  | 8 | 16 | 1 | UHD Graphics 750 | 80 KB (per core) | 1.25 MB (per core) | 24 MB (shared) | QM580, HM570, WM590 | 583 | 100Â°C | [31 empty] | up to 4.5 GHz | [14 empty] | 3.3 GHz | 65 W
Intel Core i9-12900 Specs ¦ TechPowerUp CPU Database | Intel Socket 1700 | Intel | 10 nm |  | 215 mmÂ² | FC-LGA16A | 72Â°C | Desktop | Active | Jan 4th, 2022 | SRL4K |  | 2.4 GHz | up to 5.1 GHz | 100 MHz | 24.0x | Yes |  | 65 W |  |  | Alder Lake-S | Core i9(Alder Lake-S) | DDR4, DDR5 |  |  |  | Dual-channel | No | Gen 5, 20 Lanes(CPU only) |  | 16 | 24 | 1 | UHD Graphics 770 | 80 KB (per core) | 1.25 MB (per core) | 30 MB (shared) | Z690, H670, B660, H610 | 519 | 100Â°C | [6 empty] | 3200 MT/s | [6 empty] | 1800 MHzup to 3.8 GHz | 65W | 202W |  | P-Cores: 8E-Cores: 8 | 96 KB (per core) | 2 MB (per module) | 4800 MT/s | [11 empty] | 28 seconds
Intel Core i9-12900E Specs ¦ TechPowerUp CPU Database | Intel Socket 1700 | Intel | 10 nm |  | 215 mmÂ² | FC-LGA16A | 72Â°C | Desktop | Active | Jan 4th, 2022 | SRL6B |  | 2.3 GHz | up to 5 GHz | 100 MHz | 23.0x | Yes |  | 65 W |  |  | Alder Lake-S | Core i9(Alder Lake-S) | DDR4, DDR5 |  |  |  | Dual-channel | No | Gen 5, 20 Lanes(CPU only) |  | 16 | 24 | 1 | UHD Graphics 770 | 80 KB (per core) | 1.25 MB (per core) | 30 MB (shared) | R680E, Q670, Q670E, H610, H610E | 494 | 100Â°C | [6 empty] | 3200 MT/s | [6 empty] | 1700 MHzup to 3.8 GHz |  |  |  | P-Cores: 8E-Cores: 8 | 96 KB (per core) | 2 MB (per module) | 4800 MT/s
Intel Core i9-12900F Specs ¦ TechPowerUp CPU Database | Intel Socket 1700 | Intel | 10 nm |  | 215 mmÂ² | FC-LGA16A | 72Â°C | Desktop | Active | Jan 4th, 2022 | SRL4L |  | 2.4 GHz | up to 5.1 GHz | 100 MHz | 24.0x | Yes |  | 65 W |  |  | Alder Lake-S | Core i9(Alder Lake-S) | DDR4, DDR5 |  |  |  | Dual-channel | No | Gen 5, 20 Lanes(CPU only) |  | 16 | 24 | 1 | N/A | 80 KB (per core) | 1.25 MB (per core) | 30 MB (shared) | Z690, H670, B660, H610 | 494 | 100Â°C | [6 empty] | 3200 MT/s | [6 empty] | 1800 MHzup to 3.8 GHz | 65W | 202W |  | P-Cores: 8E-Cores: 8 | 96 KB (per core) | 2 MB (per module) | 4800 MT/s | [11 empty] | 28 seconds
Intel Core i9-12900H Specs ¦ TechPowerUp CPU Database | Intel BGA 1744 | Intel | 10 nm |  | 217 mmÂ² | FC-BGA16F |  | Mobile | Active | Jan 4th, 2022 | SRLD4 |  | 2.5 GHz | up to 5 GHz | 100 MHz | 25.0x | No |  | 45 W |  |  | Alder Lake-H | Core i9(Alder Lake-H) | DDR4, DDR5 |  |  |  | Dual-channel | No | Gen 4, 20 Lanes(CPU only) |  | 14 | 20 | 1 | Iris Xe 96EU | 80 KB (per core) | 1.25 MB (per core) | 24 MB (shared) |  |  | 100Â°C | [6 empty] | 3200 MT/s | [6 empty] | 1800 MHzup to 3.8 GHz |  |  |  | P-Cores: 6E-Cores: 8 | 96 KB (per core) | 2 MB (per module) | 4800 MT/s
Intel Core i9-12900HK Specs ¦ TechPowerUp CPU Database | Intel BGA 1744 | Intel | 10 nm |  | 217 mmÂ² | FC-BGA16F |  | Mobile | Active | Jan 4th, 2022 | SRLD3 |  | 2.5 GHz | up to 5 GHz | 100 MHz | 25.0x | Yes |  | 45 W |  |  | Alder Lake-H | Core i9(Alder Lake-H) | DDR4, DDR5 |  |  |  | Dual-channel | No | Gen 4, 20 Lanes(CPU only) |  | 14 | 20 | 1 | Iris Xe 96EU | 80 KB (per core) | 1.25 MB (per core) | 24 MB (shared) |  |  | 100Â°C | [6 empty] | 3200 MT/s | [6 empty] | 1800 MHzup to 3.8 GHz |  |  |  | P-Cores: 6E-Cores: 8 | 96 KB (per core) | 2 MB (per module) | 4800 MT/s
Intel Core i9-12900HX Specs ¦ TechPowerUp CPU Database | Intel BGA 1964 | Intel | 10 nm |  | 215 mmÂ² | FC-BGA16F | 72Â°C | Mobile | Active | May 10th, 2022 | SRLGK |  | 2.3 GHz | up to 5 GHz | 100 MHz | 23.0x | Yes |  | 55 W |  |  | Alder Lake-HX | Core i9(Alder Lake-HX) | DDR4, DDR5 |  |  |  | Dual-channel | Yes | Gen 5, 20 Lanes(CPU only) |  | 16 | 24 | 1 | UHD Graphics 770 | 80 KB (per core) | 1.25 MB (per core) | 30 MB (shared) | HM670, WM690 | 606 | 100Â°C | [6 empty] | 3200 MT/s | [6 empty] | 1700 MHzup to 3.6 GHz | 55 W | 157 W |  | P-Cores: 8E-Cores: 8 | 96 KB (per core) | 2 MB (per module) | 4800 MT/s
Intel Core i9-12900K Specs ¦ TechPowerUp CPU Database | Intel Socket 1700 | Intel | 10 nm |  | 215 mmÂ² | FC-LGA16A | 72Â°C | Desktop | Active | Nov 4th, 2021 | SRL4H |  | 3.2 GHz | up to 5.2 GHz | 100 MHz | 32.0x | Yes |  | 125 W |  |  | Alder Lake-S | Core i9(Alder Lake-S) | DDR4, DDR5 |  |  |  | Dual-channel | No | Gen 5, 20 Lanes(CPU only) |  | 16 | 24 | 1 | UHD Graphics 770 | 80 KB (per core) | 1.25 MB (per core) | 30 MB (shared) | Z690, H670, B660, H610 | 599 | 100Â°C | [6 empty] | 3200 MT/s | [6 empty] | 2.4 GHzup to 3.9 GHz | 241 W | 241 W |  | P-Cores: 8E-Cores: 8 |  |  | 4800 MT/s | [11 empty] | Unlimited
Intel Core i9-12900KF Specs ¦ TechPowerUp CPU Database | Intel Socket 1700 | Intel | 10 nm |  | 215 mmÂ² | FC-LGA16A | 72Â°C | Desktop | Active | Nov 4th, 2021 | SRL4J |  | 3.2 GHz | up to 5.2 GHz | 100 MHz | 32.0x | Yes |  | 125 W |  |  | Alder Lake-S | Core i9(Alder Lake-S) | DDR4, DDR5 |  |  |  | Dual-channel | No | Gen 4, 20 Lanes(CPU only) |  | 16 | 24 | 1 | N/A | 80 KB (per core) | 1.25 MB (per core) | 30 MB (shared) | Z690, H670, B660, H610 | 564 | 100Â°C | [6 empty] | 3200 MT/s | [6 empty] | 1800 MHzup to 3.8 GHz | 241W | 241W |  | P-Cores: 8E-Cores: 8 |  |  | 4800 MT/s | [11 empty] | Unlimited
Intel Core i9-12900KS Specs ¦ TechPowerUp CPU Database | Intel Socket 1700 | Intel | 10 nm |  | 215 mmÂ² | FC-LGA16A | 72Â°C | Desktop | Active | Apr 5th, 2022 | SRLDD |  | 3.4 GHz | up to 5.5 GHz | 100 MHz | 34.0x | Yes |  | 150 W |  |  | Alder Lake-S | Core i9(Alder Lake-S) | DDR4, DDR5 |  |  |  | Dual-channel | No | Gen 5, 20 Lanes(CPU only) | Z690 | 16 | 24 | 1 | UHD Graphics 770 | 80 KB (per core) | 1.25 MB (per core) | 30 MB (shared) |  | 739 | 115Â°C | [6 empty] | 3200 MT/s | [6 empty] | 2.5 GHzup to 4 GHz | 241 W | 241 W |  | P-Cores: 8E-Cores: 8 | 96 KB (per core) | 2 MB (per module) | 4800 MT/s | [11 empty] | Unlimited | [16 empty] | 5.3 GHz | [7 empty] | 5.2 GHz
Intel Core i9-12900T Specs ¦ TechPowerUp CPU Database | Intel Socket 1700 | Intel | 10 nm |  | 215 mmÂ² | FC-LGA16A | 72Â°C | Desktop | Active | Jan 4th, 2022 | SRL4M |  | 1400 MHz | up to 4.9 GHz | 100 MHz | 14.0x | Yes |  | 35 W |  |  | Alder Lake-S | Core i9(Alder Lake-S) | DDR4, DDR5 |  |  |  | Dual-channel | No | Gen 5, 20 Lanes(CPU only) |  | 16 | 24 | 1 | UHD Graphics 770 | 80 KB (per core) | 1.25 MB (per core) | 30 MB (shared) | Z690, H670, B660, H610 | 489 | 100Â°C | [6 empty] | 3200 MT/s | [6 empty] | 1000 MHzup to 3.6 GHz | 35W | 106W |  | P-Cores: 8E-Cores: 8 | 96 KB (per core) | 2 MB (per module) | 4800 MT/s | [11 empty] | 28 seconds
Intel Core i9-12900TE Specs ¦ TechPowerUp CPU Database | Intel Socket 1700 | Intel | 10 nm |  | 215 mmÂ² | FC-LGA16A | 72Â°C | Desktop | Active | Jan 4th, 2022 | unknown |  | 1100 MHz | up to 4.8 GHz | 100 MHz | 11.0x | Yes |  | 35 W |  |  | Alder Lake-S | Core i9(Alder Lake-S) | DDR4, DDR5 |  |  |  | Dual-channel | No | Gen 5, 20 Lanes(CPU only) |  | 16 | 24 | 1 | UHD Graphics 770 | 80 KB (per core) | 1.25 MB (per core) | 30 MB (shared) | R680E, Q670, Q670E, H610, H610E | 494 | 100Â°C | [6 empty] | 3200 MT/s | [6 empty] | 1000 MHzup to 3.6 GHz |  |  |  | P-Cores: 8E-Cores: 8 | 96 KB (per core) | 2 MB (per module) | 4800 MT/s
Intel Core i9-12950HX Specs ¦ TechPowerUp CPU Database | Intel BGA 1964 | Intel | 10 nm |  | 215 mmÂ² | FC-BGA16F |  | Mobile | Active | May 10th, 2022 | SRLGG |  | 2.3 GHz | up to 5 GHz | 100 MHz | 23.0x | No |  | 55 W |  |  | Alder Lake-HX | Core i9(Alder Lake-HX) | DDR4, DDR5 |  |  |  | Dual-channel | Yes | Gen 5, 20 Lanes(CPU only) |  | 16 | 24 | 1 | UHD Graphics 770 | 80 KB (per core) | 1.25 MB (per core) | 30 MB (shared) | HM670, WM690 | 590 | 100Â°C | [6 empty] | 3200 MT/s | [6 empty] | 1700 MHzup to 3.6 GHz | 55 W | 157 W |  | P-Cores: 8E-Cores: 8 | 96 KB (per core) | 2 MB (per module) | 4800 MT/s
Intel Core i9-13900 Specs ¦ TechPowerUp CPU Database | Intel Socket 1700 | Intel | 10 nm |  | 257 mmÂ² | FC-LGA16A | 72Â°C | Desktop | Active | Jan 4th, 2023 | SRMB6 |  | 2000 MHz | up to 5.6 GHz | 100 MHz | 20.0x | No |  | 65 W |  |  | Raptor Lake-S | Core i9(Raptor Lake) | DDR4, DDR5 |  |  |  | Dual-channel | Yes | Gen 5, 16 Lanes(CPU only) |  | 24 | 32 | 1 | UHD Graphics 770 | 80 KB (per core) | 2 MB (per core) | 36 MB (shared) | H610, B660, H670, Q670, Z690, W680, B760, H770, Z790 | 549 | 100Â°C | [6 empty] | 3200 MT/s | [6 empty] | 1500 MHzup to 4.2 GHz | 65 W | 219W |  | P-Cores: 8E-Cores: 16 | 96 KB (per core) | 4 MB (per module) | 5600 MT/s | [11 empty] | 28 seconds | Gen 4, 4 Lanes | [15 empty] | 5.5 GHz | [7 empty] | 5.2 GHz
Intel Core i9-13900E Specs ¦ TechPowerUp CPU Database | Intel Socket 1700 | Intel | 10 nm |  | 257 mmÂ² | FC-LGA16A | 72Â°C | Desktop | Active | Jan 4th, 2023 | SRMG2 |  | 1800 MHz | up to 5.2 GHz | 100 MHz | 18.0x | No |  | 65 W |  |  | Raptor Lake-S | Core i9(Raptor Lake) | DDR4, DDR5 |  |  |  | Dual-channel | Yes | Gen 5, 16 Lanes(CPU only) |  | 24 | 32 | 1 | UHD Graphics 770 | 80 KB (per core) | 2 MB (per core) | 36 MB (shared) | H610, H610E, Q670, Q670E, R680E, W680 |  | 100Â°C | [6 empty] | 3200 MT/s | [6 empty] | 1300 MHzup to 4 GHz | 65 W | 219W |  | P-Cores: 8E-Cores: 16 | 96 KB (per core) | 4 MB (per module) | 5600 MT/s | [11 empty] | 28 seconds | Gen 4, 4 Lanes | 65 W
Intel Core i9-13900F Specs ¦ TechPowerUp CPU Database | Intel Socket 1700 | Intel | 10 nm |  | 257 mmÂ² | FC-LGA16A | 72Â°C | Desktop | Active | Jan 4th, 2023 | SRMB7 |  | 2000 MHz | up to 5.6 GHz | 100 MHz | 20.0x | No |  | 65 W |  |  | Raptor Lake-S | Core i9(Raptor Lake) | DDR4, DDR5 |  |  |  | Dual-channel | Yes | Gen 5, 20 Lanes(CPU only) |  | 24 | 32 | 1 | N/A | 80 KB (per core) | 2 MB (per core) | 36 MB (shared) | H610, B660, H670, Q670, Z690, W680, B760, H770, Z790 | 524 | 100Â°C | [6 empty] | 3200 MT/s | [6 empty] | 1500 MHzup to 4.2 GHz | 65 W | 219W |  | P-Cores: 8E-Cores: 16 | 96 KB (per core) | 4 MB (per module) | 5600 MT/s | [11 empty] | 28 seconds | Gen 4, 4 Lanes | [15 empty] | 5.5 GHz | [7 empty] | 5.2 GHz
Intel Core i9-13900H Specs ¦ TechPowerUp CPU Database | Intel BGA 1744 | Intel | 10 nm |  | 257 mmÂ² | FC-BGA16F | 72Â°C | Mobile | Active | Jan 4th, 2023 | SRMJ4 |  | 2.6 GHz | up to 5.4 GHz | 100 MHz | 26.0x | No |  | 45 W |  |  | Raptor Lake-H | Core i9(Raptor Lake-H) | DDR4, DDR5 |  |  |  | Dual-channel | No | Gen 5, 8 Lanes(CPU only) |  | 14 | 20 | 1 | Iris Xe Graphics 96EU | 80 KB (per core) | 2 MB (per core) | 24 MB (shared) | WM790, HM770 | 617 | 100Â°C |  |  |  | 6400 MT/s |  |  | 3200 MT/s | [6 empty] | 1900 MHzup to 4.1 GHz | 45 W | 115 W | 4267 MT/s | P-Cores: 6E-Cores: 8 | 96 KB (per core) | 4 MB (per module) | 5200 MT/s |  |  |  |  | 35 W | Gen 3, 12 Lanes | [5 empty] | 28 seconds | Gen 4, 8 Lanes | [15 empty] | 5.4 GHz
Intel Core i9-13900HK Specs ¦ TechPowerUp CPU Database | Intel BGA 1744 | Intel | 10 nm |  | 257 mmÂ² | FC-BGA16F | 72Â°C | Mobile | Active | Jan 4th, 2023 | SRMJ3 |  | 2.6 GHz | up to 5.4 GHz | 100 MHz | 26.0x | Yes |  | 45 W |  |  | Raptor Lake-H | Core i9(Raptor Lake-H) | DDR4, DDR5 |  |  |  | Dual-channel | No | Gen 5, 8 Lanes(CPU only) |  | 14 | 20 | 1 | Iris Xe Graphics 96EU | 80 KB (per core) | 2 MB (per core) | 24 MB (shared) | WM790, HM770 | 697 | 100Â°C |  |  |  | 6400 MT/s |  |  | 3200 MT/s | [6 empty] | 1900 MHzup to 4.1 GHz | 45 W | 115 W | 4267 MT/s | P-Cores: 6E-Cores: 8 | 96 KB (per core) | 4 MB (per module) | 5200 MT/s |  |  |  |  | 35 W | Gen 3, 12 Lanes | [5 empty] | 28 seconds | Gen 4, 8 Lanes | [15 empty] | 5.4 GHz
Intel Core i9-13900HX Specs ¦ TechPowerUp CPU Database | Intel BGA 1964 | Intel | 10 nm |  | 257 mmÂ² | FC-BGA16F | 72Â°C | Mobile | Active | Jan 4th, 2023 | SRMEC |  | 2.2 GHz | up to 5.4 GHz | 100 MHz | 22.0x | Yes |  | 55 W |  |  | Raptor Lake-HX | Core i9(Raptor Lake-HX) | DDR4, DDR5 |  |  |  | Dual-channel | Yes | Gen 5, 20 Lanes(CPU only) |  | 24 | 32 | 1 | UHD Graphics 770 | 80 KB (per core) | 2 MB (per core) | 36 MB (shared) | WM790, HM770 | 668 | 100Â°C | [6 empty] | 3200 MT/s | [6 empty] | 1600 MHzup to 3.9 GHz | 55 W | 157 W |  | P-Cores: 8E-Cores: 16 | 96 KB (per core) | 4 MB (per module) | 5600 MT/s |  |  |  |  | 45 W | [6 empty] | 28 seconds | [16 empty] | 5.4 GHz
Intel Core i9-13900K Specs ¦ TechPowerUp CPU Database | Intel Socket 1700 | Intel | 10 nm |  | 257 mmÂ² | FC-LGA16A | 72Â°C | Desktop | Active | Sep 27th, 2022 | SRMBH |  | 3 GHz | up to 5.8 GHz | 100 MHz | 30.0x | Yes |  | 125 W |  |  | Raptor Lake-S | Core i9(Raptor Lake) | DDR4, DDR5 |  |  |  | Dual-channel | Yes | Gen 5, 16 Lanes(CPU only) |  | 24 | 32 | 1 | UHD Graphics 770 | 80 KB (per core) | 2 MB (per core) | 36 MB (shared) | H610, B660, H670, Q670, Z690, W680, B760, H770, Z790 | 589 | 100Â°C | [6 empty] | 3200 MT/s | [6 empty] | 2.2 GHzup to 4.3 GHz | 253 W | 253 W |  | P-Cores: 8E-Cores: 16 | 96 KB (per core) | 4 MB (per module) | 5600 MT/s | [11 empty] | Unlimited | Gen 4, 4 Lanes | [15 empty] | 5.7 GHz | Oct 20th, 2022 | [6 empty] | 5.4 GHz
Intel Core i9-13900KF Specs ¦ TechPowerUp CPU Database | Intel Socket 1700 | Intel | 10 nm |  | 257 mmÂ² | FC-LGA16A | 72Â°C | Desktop | Active | Sep 27th, 2022 | SRMBJ |  | 3 GHz | up to 5.8 GHz | 100 MHz | 30.0x | Yes |  | 125 W |  |  | Raptor Lake-S | Core i9(Raptor Lake) | DDR4, DDR5 |  |  |  | Dual-channel | Yes | Gen 5, 20 Lanes(CPU only) |  | 24 | 32 | 1 | N/A | 80 KB (per core) | 2 MB (per core) | 36 MB (shared) | Z690, Z790 | 564 | 100Â°C | [6 empty] | 3200 MT/s | [6 empty] | 2.2 GHzup to 4.3 GHz | 253 W | 253 W |  | P-Cores: 8E-Cores: 16 | 96 KB (per core) | 4 MB (per module) | 5600 MT/s | [11 empty] | Unlimited | [16 empty] | 5.7 GHz | Oct 20th, 2022 | [6 empty] | 5.4 GHz
Intel Core i9-13900KS Specs ¦ TechPowerUp CPU Database | Intel Socket 1700 | Intel | 10 nm |  | 257 mmÂ² | FC-LGA16A | 72Â°C | Desktop | Active | Jan 12th, 2023 | SRMBX |  | 3.2 GHz | up to 6 GHz | 100 MHz | 32.0x | Yes |  | 150 W |  |  | Raptor Lake-S | Core i9(Raptor Lake) | DDR4, DDR5 |  |  |  | Dual-channel | Yes | Gen 5, 20 Lanes(CPU only) |  | 24 | 32 | 1 | UHD Graphics 770 | 80 KB (per core) | 2 MB (per core) | 36 MB (shared) | B660, Z690, B760, H770, Z790 | 699 | 100Â°C | [6 empty] | 3200 MT/s | [6 empty] | 2.4 GHzup to 4.3 GHz | 253 W | 253 W |  | P-Cores: 8E-Cores: 16 | 96 KB (per core) | 4 MB (per module) | 5600 MT/s | [11 empty] | Unlimited | [16 empty] | 5.8 GHz | [7 empty] | 5.4 GHz
Intel Core i9-13900T Specs ¦ TechPowerUp CPU Database | Intel Socket 1700 | Intel | 10 nm |  | 257 mmÂ² | FC-LGA16A | 72Â°C | Desktop | Active | Jan 4th, 2023 | unknown |  | 1100 MHz | up to 5.3 GHz | 100 MHz | 11.0x | No |  | 35 W |  |  | Raptor Lake-S | Core i9(Raptor Lake) | DDR4, DDR5 |  |  |  | Dual-channel | Yes | Gen 5, 20 Lanes(CPU only) |  | 24 | 32 | 1 | UHD Graphics 770 | 80 KB (per core) | 2 MB (per core) | 36 MB (shared) | B660, Z690, B760, Z790 | 549 | 100Â°C | [6 empty] | 3200 MT/s | [6 empty] | 800 MHzup to 3.9 GHz | 35 W | 106W |  | P-Cores: 8E-Cores: 16 | 96 KB (per core) | 4 MB (per module) | 5600 MT/s | [11 empty] | 28 seconds | [16 empty] | 5.3 GHz | [7 empty] | 5.1 GHz
Intel Core i9-13900TE Specs ¦ TechPowerUp CPU Database | Intel Socket 1700 | Intel | 10 nm |  | 257 mmÂ² | FC-LGA16A |  | Desktop | Active | Jan 4th, 2023 | SRMG1 |  | 1000 MHz | up to 5 GHz | 100 MHz | 10.0x | No |  | 35 W |  |  | Raptor Lake-S | Core i9(Raptor Lake) | DDR4, DDR5 |  |  |  | Dual-channel | Yes | Gen 5, 16 Lanes(CPU only) |  | 24 | 32 | 1 | UHD Graphics 770 | 80 KB (per core) | 2 MB (per core) | 36 MB (shared) | H610, H610E, Q670, Q670E, R680E, W680 |  | 100Â°C | [6 empty] | 3200 MT/s | [6 empty] | 1000 MHzup to 3.9 GHz | 65 W | 106W |  | P-Cores: 8E-Cores: 16 | 96 KB (per core) | 4 MB (per module) | 5600 MT/s | [11 empty] | 28 seconds | Gen 4, 4 Lanes | 35 W
Intel Core i9-13905H Specs ¦ TechPowerUp CPU Database | Intel BGA 1744 | Intel | 10 nm |  | 257 mmÂ² | FC-BGA16F | 72Â°C | Mobile | Active | Jan 4th, 2023 | SRMHU |  | 2.6 GHz | up to 5.4 GHz | 100 MHz | 26.0x | No |  | 45 W |  |  | Raptor Lake-H | Core i9(Raptor Lake-H) | DDR4, DDR5 |  |  |  | Dual-channel | No | Gen 5, 8 Lanes(CPU only) |  | 14 | 20 | 1 | Iris Xe Graphics 96EU | 80 KB (per core) | 2 MB (per core) | 24 MB (shared) | WM790, HM770 | 697 | 100Â°C |  |  |  | 6400 MT/s |  |  | 3200 MT/s | [6 empty] | 1900 MHzup to 4.1 GHz | 45 W | 115 W | 4267 MT/s | P-Cores: 6E-Cores: 8 | 96 KB (per core) | 4 MB (per module) | 5200 MT/s |  |  |  |  | 35 W | Gen 3, 12 Lanes | [5 empty] | 28 seconds | Gen 4, 8 Lanes | [15 empty] | 5.4 GHz
Intel Core i9-13950HX Specs ¦ TechPowerUp CPU Database | Intel BGA 1964 | Intel | 10 nm |  | 257 mmÂ² | FC-BGA16F | 72Â°C | Mobile | Active | Jan 4th, 2023 | SRMEB |  | 2.2 GHz | up to 5.5 GHz | 100 MHz | 22.0x | Yes |  | 55 W |  |  | Raptor Lake-HX | Core i9(Raptor Lake-HX) | DDR4, DDR5 |  |  |  | Dual-channel | Yes | Gen 5, 20 Lanes(CPU only) |  | 24 | 32 | 1 | UHD Graphics 770 | 80 KB (per core) | 2 MB (per core) | 36 MB (shared) | WM790, HM770 | 590 | 100Â°C | [6 empty] | 3200 MT/s | [6 empty] | 1600 MHzup to 4 GHz | 55 W | 157 W |  | P-Cores: 8E-Cores: 16 | 96 KB (per core) | 4 MB (per module) | 5600 MT/s |  |  |  |  | 45 W | [6 empty] | 28 seconds | [16 empty] | 5.5 GHz
Intel Core i9-13980HX Specs ¦ TechPowerUp CPU Database | Intel BGA 1964 | Intel | 10 nm |  | 257 mmÂ² | FC-BGA16F | 72Â°C | Mobile | Active | Jan 4th, 2023 | SRME9 |  | 2.2 GHz | up to 5.6 GHz | 100 MHz | 22.0x | Yes |  | 55 W |  |  | Raptor Lake-HX | Core i9(Raptor Lake-HX) | DDR4, DDR5 |  |  |  | Dual-channel | Yes | Gen 5, 20 Lanes(CPU only) |  | 24 | 32 | 1 | UHD Graphics 770 | 80 KB (per core) | 2 MB (per core) | 36 MB (shared) | WM790, HM770 | 668 | 100Â°C | [6 empty] | 3200 MT/s | [6 empty] | 1600 MHzup to 4 GHz | 55 W | 157 W |  | P-Cores: 8E-Cores: 16 | 96 KB (per core) | 4 MB (per module) | 5600 MT/s |  |  |  |  | 45 W | [6 empty] | 28 seconds | [16 empty] | 5.5 GHz
Intel Core i9-14900 Specs ¦ TechPowerUp CPU Database | Intel Socket 1700 | Intel | 10 nm |  | 257 mmÂ² | FC-LGA16A |  | Desktop | Active | Jan 8th, 2024 | SRN3V | None | 2000 MHz | up to 5.8 GHz | 100 MHz | 20.0x | No |  | 65 W |  |  | Raptor Lake-R | Core i9(Raptor Lake Refresh) | DDR4, DDR5 |  |  |  | Dual-channel | Yes | Gen 5, 16 Lanes(CPU only) |  | 24 | 32 | 1 | UHD Graphics 770 | 80 KB (per core) | 2 MB (per core) | 36 MB (shared) | Intel 600 Series, Intel 700 Series | 549 | 100Â°C | [6 empty] | 3200 MT/s | [6 empty] | 1500 MHzup to 4.3 GHz | 65 W | 219 W |  | P-Cores: 8E-Cores: 16 | 96 KB (per core) | 4 MB (per module) | 5600 MT/s | [11 empty] | 28 seconds | Gen 4, 4 Lanes | [15 empty] | 5.6 GHz | [7 empty] | 5.4 GHz
Intel Core i9-14900F Specs ¦ TechPowerUp CPU Database | Intel Socket 1700 | Intel | 10 nm |  | 257 mmÂ² | FC-LGA16A |  | Desktop | Active | Jan 8th, 2024 | SRN3W | None | 2000 MHz | up to 5.8 GHz | 100 MHz | 20.0x | No |  | 65 W |  |  | Raptor Lake-R | Core i9(Raptor Lake Refresh) | DDR4, DDR5 |  |  |  | Dual-channel | Yes | Gen 5, 16 Lanes(CPU only) |  | 24 | 32 | 1 | N/A | 80 KB (per core) | 2 MB (per core) | 36 MB (shared) | Intel 600 Series, Intel 700 Series | 524 | 100Â°C | [6 empty] | 3200 MT/s | [6 empty] | 1500 MHzup to 4.3 GHz | 65 W | 219 W |  | P-Cores: 8E-Cores: 16 | 96 KB (per core) | 4 MB (per module) | 5600 MT/s | [11 empty] | 28 seconds | Gen 4, 4 Lanes | [15 empty] | 5.6 GHz | [7 empty] | 5.4 GHz
Intel Core i9-14900HX Specs ¦ TechPowerUp CPU Database | Intel BGA 1964 | Intel | 10 nm |  | 257 mmÂ² | FC-BGA16F | 72Â°C | Mobile | Active | Jan 8th, 2024 | SRMXF |  | 2.2 GHz | up to 5.8 GHz | 100 MHz | 22.0x | Yes |  | 55 W |  |  | Raptor Lake-HX | Core i9(Raptor Lake-HX Refresh) | DDR4, DDR5 |  |  |  | Dual-channel | Yes | Gen 5, 16 Lanes(CPU only) |  | 24 | 32 | 1 | UHD Graphics 770 | 80 KB (per core) | 2 MB (per core) | 36 MB (shared) | WM790, HM770 |  | 100Â°C | [6 empty] | 3200 MT/s | [6 empty] | 1600 MHzup to 4.1 GHz | 55 W | 157 W |  | P-Cores: 8E-Cores: 16 | 96 KB (per core) | 4 MB (per module) | 5600 MT/s |  |  |  |  | 45 W | [6 empty] | 28 seconds | Gen 4, 4 Lanes | [15 empty] | 5.7 GHz
Intel Core i9-14900K Specs ¦ TechPowerUp CPU Database | Intel Socket 1700 | Intel | 10 nm |  | 257 mmÂ² | FC-LGA16A |  | Desktop | Active | Oct 17th, 2023 | SRN48 | None | 3.2 GHz | up to 6 GHz | 100 MHz | 32.0x | Yes |  | 125 W |  |  | Raptor Lake-R | Core i9(Raptor Lake Refresh) | DDR4, DDR5 |  |  |  | Dual-channel | Yes | Gen 5, 16 Lanes(CPU only) |  | 24 | 32 | 1 | UHD Graphics 770 | 80 KB (per core) | 2 MB (per core) | 36 MB (shared) | Intel 600 Series, Intel 700 Series | 589 | 100Â°C | [6 empty] | 3200 MT/s | [6 empty] | 2.4 GHzup to 4.4 GHz | 253 W | 253 W |  | P-Cores: 8E-Cores: 16 | 96 KB (per core) | 4 MB (per module) | 5600 MT/s | [11 empty] | Unlimited | Gen 4, 4 Lanes | [15 empty] | 5.8 GHz | [7 empty] | 5.6 GHz
Intel Core i9-14900KF Specs ¦ TechPowerUp CPU Database | Intel Socket 1700 | Intel | 10 nm |  | 257 mmÂ² | FC-LGA16A |  | Desktop | Active | Oct 17th, 2023 | SRN49 | None | 3.2 GHz | up to 6 GHz | 100 MHz | 32.0x | Yes |  | 125 W |  |  | Raptor Lake-R | Core i9(Raptor Lake Refresh) | DDR4, DDR5 |  |  |  | Dual-channel | Yes | Gen 5, 16 Lanes(CPU only) |  | 24 | 32 | 1 | N/A | 80 KB (per core) | 2 MB (per core) | 36 MB (shared) | Intel 600 Series, Intel 700 Series | 564 | 100Â°C | [6 empty] | 3200 MT/s | [6 empty] | 2.4 GHzup to 4.4 GHz | 253 W | 253 W |  | P-Cores: 8E-Cores: 16 | 96 KB (per core) | 4 MB (per module) | 5600 MT/s | [11 empty] | Unlimited | Gen4, 4 Lanes | [15 empty] | 5.8 GHz | [7 empty] | 5.6 GHz
Intel Core i9-14900KS Specs ¦ TechPowerUp CPU Database | Intel Socket 1700 | Intel | 10 nm |  | 257 mmÂ² | FC-LGA16A |  | Desktop | Active | Mar 14th, 2024 | SRN7R | None | 3.2 GHz | up to 6.2 GHz | 100 MHz | 32.0x | Yes |  | 150 W |  |  | Raptor Lake-R | Core i9(Raptor Lake Refresh) | DDR4, DDR5 |  |  |  | Dual-channel | Yes | Gen 5, 16 Lanes(CPU only) |  | 24 | 32 | 1 | UHD Graphics 770 | 80 KB (per core) | 2 MB (per core) | 36 MB (shared) | Intel 600 Series, Intel 700 Series | 689 | 100Â°C | [6 empty] | 3200 MT/s | [6 empty] | 2.4 GHzup to 4.5 GHz | 320 W | 320 W |  | P-Cores: 8E-Cores: 16 | 96 KB (per core) | 4 MB (per module) | 5600 MT/s | [11 empty] | Unlimited | Gen 4, 4 Lanes | [15 empty] | up to 5.9 GHz | [7 empty] | 5.6 GHz
Intel Core i9-14900T Specs ¦ TechPowerUp CPU Database | Intel Socket 1700 | Intel | 10 nm |  | 257 mmÂ² | FC-LGA16A |  | Desktop | Active | Jan 8th, 2024 | SRN3U | None | 1100 MHz | up to 5.5 GHz | 100 MHz | 11.0x | No |  | 35 W |  |  | Raptor Lake-R | Core i9(Raptor Lake Refresh) | DDR4, DDR5 |  |  |  | Dual-channel | Yes | Gen 5, 16 Lanes(CPU only) |  | 24 | 32 | 1 | UHD Graphics 770 | 80 KB (per core) | 2 MB (per core) | 36 MB (shared) | Intel 600 Series, Intel 700 Series | 549 | 100Â°C | [6 empty] | 3200 MT/s | [6 empty] | 800 MHzup to 4 GHz | 35 W | 106 W |  | P-Cores: 8E-Cores: 16 | 96 KB (per core) | 4 MB (per module) | 5600 MT/s | [11 empty] | 28 seconds | Gen 4, 4 Lanes | [23 empty] | 5.1 GHz
Intel Core i9-14901E Specs ¦ TechPowerUp CPU Database | Intel Socket 1700 | Intel | 10 nm |  | 257 mmÂ² | FC-LGA16A |  | Desktop | Active | 2024-07-01 | Q49ESRNJH | None | 2.8 GHz | up to 5.6 GHz | 100 MHz | 28.0x | No |  | 65 W |  |  | Raptor Lake-R | Core i9(Raptor Lake Refresh) | DDR4, DDR5 |  |  |  | Dual-channel | Yes | Gen 5, 16 Lanes(CPU only) |  | 8 | 16 | 1 | UHD Graphics 770 | 80 KB (per core) | 2 MB (per core) | 36 MB (shared) | Intel 600 Series, Intel 700 Series |  | 100Â°C | [6 empty] | 3200 MT/s | [7 empty] | 65 W | 219 W |  |  |  |  | 5600 MT/s | [12 empty] | Gen 4, 4 Lanes | [15 empty] | 5.6 GHz
Intel Core i9-14901KE Specs ¦ TechPowerUp CPU Database | Intel Socket 1700 | Intel | 10 nm |  | 257 mmÂ² | FC-LGA16A |  | Desktop | Active | 2024-07-01 | Q49DSRNJC | None | 3.8 GHz | up to 5.8 GHz | 100 MHz | 38.0x | Yes |  | 125 W |  |  | Raptor Lake-R | Core i9(Raptor Lake Refresh) | DDR4, DDR5 |  |  |  | Dual-channel | Yes | Gen 5, 16 Lanes(CPU only) |  | 8 | 16 | 1 | UHD Graphics 770 | 80 KB (per core) | 2 MB (per core) | 36 MB (shared) | Intel 600 Series, Intel 700 Series |  | 100Â°C | [6 empty] | 3200 MT/s | [7 empty] | 125 W | 253 W |  |  |  |  | 5600 MT/s | [12 empty] | Gen 4, 4 Lanes | [15 empty] | 5.8 GHz
Intel Core i9-14901TE Specs ¦ TechPowerUp CPU Database | Intel Socket 1700 | Intel | 10 nm |  | 257 mmÂ² | FC-LGA16A |  | Desktop | Active | 2024-07-01 | Q49CSRNJJ | None | 2.3 GHz | up to 5.5 GHz | 100 MHz | 23.0x | No |  | 45 W |  |  | Raptor Lake-R | Core i9(Raptor Lake Refresh) | DDR4, DDR5 |  |  |  | Dual-channel | Yes | Gen 5, 16 Lanes(CPU only) |  | 8 | 16 | 1 | UHD Graphics 770 | 80 KB (per core) | 2 MB (per core) | 36 MB (shared) | Intel 600 Series, Intel 700 Series |  | 100Â°C | [6 empty] | 3200 MT/s | [7 empty] | 45 W | 115 W |  |  |  |  | 5600 MT/s | [11 empty] | 28 seconds | Gen 4, 4 Lanes | [23 empty] | 5.5 GHz
Intel Core i9-7900X Specs ¦ TechPowerUp CPU Database | Intel Socket 2066 | Intel | 14 nm |  |  | FC-LGA2066 | 72Â°C | Desktop | End-of-life | Jun 26th, 2017 | SR3L2 | None | 3.3 GHz | up to 4.5 GHz | 100 MHz | 33.0x | Yes |  | 140 W |  |  | Skylake-X | Core i9(X-Series 7th Gen) | DDR4 |  |  | 2666 MT/s | Quad-channel | No | Gen 3, 44 Lanes(CPU only) | X299 | 10 | 20 | 1 | N/A | 64 KB (per core) | 1 MB (per core) | 14 MB (shared) |  | 999 | [62 empty] | up to 4.3 GHz
Intel Core i9-7920X Specs ¦ TechPowerUp CPU Database | Intel Socket 2066 | Intel | 14 nm |  | 484 mmÂ² | FC-LGA2066 | 72Â°C | Desktop | End-of-life | Sep 10th, 2017 | SR3NG | None | 2.9 GHz | up to 4.4 GHz | 100 MHz | 29.0x | Yes |  | 140 W |  |  | Skylake-X | Core i9(X-Series 7th Gen) | DDR4 |  |  | 2666 MT/s | Quad-channel | No | Gen 3, 44 Lanes(CPU only) | X299 | 12 | 24 | 1 | N/A | 64 KB (per core) | 1 MB (per core) | 16.5 MB (shared) |  | 1199 | [62 empty] | up to 4.3 GHz
Intel Core i9-7940X Specs ¦ TechPowerUp CPU Database | Intel Socket 2066 | Intel | 14 nm |  | 484 mmÂ² | FC-LGA2066 |  | Desktop | End-of-life | Sep 1st, 2017 | SR3RQ | None | 3.1 GHz | up to 4.4 GHz | 100 MHz | 31.0x | Yes |  | 165 W |  |  | Skylake-X | Core i9(X-Series 7th Gen) | DDR4 |  |  | 2666 MT/s | Quad-channel | No | Gen 3, 44 Lanes(CPU only) | X299 | 14 | 28 | 1 | N/A | 64 KB (per core) | 1 MB (per core) | 19.25 MB (shared) |  | 1399 | [32 empty] | 3.9 GHz | [29 empty] | up to 4.3 GHz
Intel Core i9-7960X Specs ¦ TechPowerUp CPU Database | Intel Socket 2066 | Intel | 14 nm |  | 484 mmÂ² | FC-LGA2066 |  | Desktop | End-of-life | Sep 1st, 2017 | SR3RR | None | 2.8 GHz | up to 4.4 GHz | 100 MHz | 28.0x | Yes |  | 165 W |  |  | Skylake-X | Core i9(X-Series 7th Gen) | DDR4 |  |  | 2666 MT/s | Quad-channel | No | Gen 3, 44 Lanes(CPU only) | X299 | 16 | 32 | 1 | N/A | 64 KB (per core) | 1 MB (per core) | 22 MB (shared) |  | 1699 | 98Â°C | [61 empty] | up to 4.2 GHz
Intel Core i9-7980XE Specs ¦ TechPowerUp CPU Database | Intel Socket 2066 | Intel | 14 nm |  | 484 mmÂ² | FC-LGA2066 |  | Desktop | End-of-life | Sep 1st, 2017 | SR3RS | None | 2.6 GHz | up to 4.4 GHz | 100 MHz | 26.0x | Yes |  | 165 W |  |  | Skylake-X | Core i9 Extreme(X-Series 7th Gen) | DDR4 |  |  | 2666 MT/s | Quad-channel | No | Gen 3, 44 Lanes(CPU only) | X299 | 18 | 36 | 1 | N/A | 64 KB (per core) | 1 MB (per core) | 24.75 MB (shared) |  | 1999 | 94Â°C | [61 empty] | up to 4.2 GHz
Intel Core i9-8950HK Specs ¦ TechPowerUp CPU Database | Intel BGA 1440 | Intel | 14 nm |  | 149 mmÂ² | FC-BGA1440 | 72Â°C | Mobile | End-of-life | Apr 2nd, 2018 | SRCKN |  | 2.9 GHz | up to 4.7 GHz | 100 MHz | 37.0x | Yes |  | 95 W |  |  | Coffee Lake-H | Core i9(Coffee Lake-H) | DDR4 |  |  |  |  | No |  |  | 6 | 12 | 1 | UHD 630 | 64 KB (per core) | 256 KB (per core) | 12 MB (shared)
Intel Core i9-9820X Specs ¦ TechPowerUp CPU Database | Intel Socket 2066 | Intel | 14 nm |  |  | FC-LGA2066 |  | Desktop | End-of-life | Oct 19th, 2018 | SREZ8 | None | 3.3 GHz | up to 4.2 GHz | 100 MHz | 33.0x | Yes |  | 165 W |  |  | Skylake-X | Core i9(X-Series 9th Gen) | DDR4 |  |  | 2666 MT/s | Quad-channel | No | Gen 3, 44 Lanes(CPU only) | X299 | 10 | 20 | 1 | N/A | 64 KB (per core) | 1 MB (per core) | 16.5 MB (shared) |  | 889 | 92Â°C | [61 empty] | up to 4.1 GHz
Intel Core i9-9880H Specs ¦ TechPowerUp CPU Database | Intel BGA 1440 | Intel | 14 nm |  | 149 mmÂ² | FC-BGA1440 | 72Â°C | Mobile | End-of-life | Apr 23rd, 2019 | SRFD1 |  | 2.3 GHz | up to 4.8 GHz | 100 MHz | 23.0x | No |  | 45 W |  |  | Coffee Lake-HR | Core i9(Coffee Lake-HR) | DDR4 |  |  | 2666 MT/s | Dual-channel | No | Gen 3 |  | 8 | 16 | 1 | UHD 630 | 64 KB (per core) | 256 KB (per core) | 16 MB (shared) |  |  | 100Â°C
Intel Core i9-9900 Specs ¦ TechPowerUp CPU Database | Intel Socket 1151 | Intel | 14 nm |  | 180.3 mmÂ² | FC-LGA14C | 72Â°C | Desktop | End-of-life | Apr 23rd, 2019 | SRG18 |  | 3.1 GHz | up to 5 GHz | 100 MHz | 31.0x | No |  | 65 W |  |  | Coffee Lake-R | Core i9(Coffee Lake Refresh) | DDR4 |  |  | 2666 MT/s | Dual-channel | No | Gen 3, 16 Lanes(CPU only) | Intel 300 Series | 8 | 16 | 1 | UHD Graphics 630 | 64 KB (per core) | 256 KB (per core) | 16 MB (shared) |  | 423 | 100Â°C | [31 empty] | 4.6 GHz
Intel Core i9-9900K Specs ¦ TechPowerUp CPU Database | Intel Socket 1151 | Intel | 14 nm |  | 180.3 mmÂ² | FC-LGA14C | 72Â°C | Desktop | End-of-life | Oct 19th, 2018 | SRG19SRELS |  | 3.6 GHz | up to 5 GHz | 100 MHz | 36.0x | Yes |  | 95 W |  |  | Coffee Lake-R | Core i9(Coffee Lake Refresh) | DDR4 |  |  | 2666 MT/s | Dual-channel | No | Gen 3, 16 Lanes(CPU only) | Intel 300 Series | 8 | 16 | 1 | UHD Graphics 630 | 64 KB (per core) | 256 KB (per core) | 16 MB (shared) |  | 488 | 100Â°C | [14 empty] | 95 W | 119 W | [15 empty] | 4.7 GHz
Intel Core i9-9900KF Specs ¦ TechPowerUp CPU Database | Intel Socket 1151 | Intel | 14 nm |  | 180.3 mmÂ² | FC-LGA14C | 72Â°C | Desktop | End-of-life | Jan 8th, 2019 | SRG1ASRFAA |  | 3.6 GHz | up to 5 GHz | 100 MHz | 36.0x | Yes |  | 95 W |  |  | Coffee Lake-R | Core i9(Coffee Lake Refresh) | DDR4 |  |  | 2666 MT/s | Dual-channel | No | Gen 3, 16 Lanes(CPU only) | Intel 300 Series | 8 | 16 | 1 | N/A | 64 KB (per core) | 256 KB (per core) | 16 MB (shared) |  | 488 | 100Â°C | [14 empty] | 95 W | 119 W | [15 empty] | 4.7 GHz
Intel Core i9-9900KS Specs ¦ TechPowerUp CPU Database | Intel Socket 1151 | Intel | 14 nm |  | 180 mmÂ² | FC-LGA14C | 72Â°C | Desktop | End-of-life | Oct 28th, 2019 | SRG1Q |  | 4 GHz | up to 5 GHz | 100 MHz | 40.0x | Yes |  | 127 W |  |  | Coffee Lake-R | Core i9(Coffee Lake Refresh) | DDR4 |  |  | 2666 MT/s | Dual-channel | No | Gen 3, 16 Lanes(CPU only) |  | 8 | 16 | 1 | UHD 630 | 64 KB (per core) | 256 KB (per core) | 16 MB (shared) |  | 513 | 100Â°C | [14 empty] | 127 W | 159 W | [15 empty] | 5 GHz
Intel Core i9-9900T Specs ¦ TechPowerUp CPU Database | Intel Socket 1151 | Intel | 14 nm |  | 180.3 mmÂ² | FC-LGA14C | 72Â°C | Desktop | End-of-life | Apr 23rd, 2019 | SRG1B |  | 2.1 GHz | up to 4.4 GHz | 100 MHz | 21.0x | No |  | 35 W |  |  | Coffee Lake-R | Core i9(Coffee Lake Refresh) | DDR4 |  |  | 2666 MT/s | Dual-channel | No | Gen 3, 16 Lanes(CPU only) | Intel 300 Series | 8 | 16 | 1 | UHD Graphics 630 | 64 KB (per core) | 256 KB (per core) | 16 MB (shared) |  | 423 | 100Â°C | [8 empty] | 25 W | [13 empty] | 1.6 GHz | [8 empty] | 3.6 GHz
Intel Core i9-9900X Specs ¦ TechPowerUp CPU Database | Intel Socket 2066 | Intel | 14 nm |  |  | FC-LGA2066 |  | Desktop | End-of-life | Oct 19th, 2018 | SREZ7 | None | 3.5 GHz | up to 4.5 GHz | 100 MHz | 35.0x | Yes |  | 165 W |  |  | Skylake-X | Core i9(X-Series 9th Gen) | DDR4 |  |  | 2666 MT/s | Quad-channel | No | Gen 3, 44 Lanes(CPU only) | X299 | 10 | 20 | 1 | N/A | 64 KB (per core) | 1 MB (per core) | 19.25 MB (shared) |  | 989 | 92Â°C | [61 empty] | up to 4.4 GHz
Intel Core i9-9920X Specs ¦ TechPowerUp CPU Database | Intel Socket 2066 | Intel | 14 nm |  | 484 mmÂ² | FC-LGA2066 |  | Desktop | End-of-life | Oct 19th, 2018 | SREZ6 | None | 3.5 GHz | up to 4.5 GHz | 100 MHz | 35.0x | Yes |  | 165 W |  |  | Skylake-X | Core i9(X-Series 9th Gen) | DDR4 |  |  | 2666 MT/s | Quad-channel | No | Gen 3, 44 Lanes(CPU only) | X299 | 12 | 24 | 1 | N/A | 64 KB (per core) | 1 MB (per core) | 19.25 MB (shared) |  | 1189 | 92Â°C | [61 empty] | up to 4.4 GHz
Intel Core i9-9940X Specs ¦ TechPowerUp CPU Database | Intel Socket 2066 | Intel | 14 nm |  | 484 mmÂ² | FC-LGA2066 |  | Desktop | End-of-life | Oct 19th, 2018 | SREZ5 | None | 3.3 GHz | up to 4.5 GHz | 100 MHz | 33.0x | Yes |  | 165 W |  |  | Skylake-X | Core i9(X-Series 9th Gen) | DDR4 |  |  | 2666 MT/s | Quad-channel | No | Gen 3, 44 Lanes(CPU only) | X299 | 14 | 28 | 1 | N/A | 64 KB (per core) | 1 MB (per core) | 19.25 MB (shared) |  | 1387 | [62 empty] | up to 4.4 GHz
Intel Core i9-9960X Specs ¦ TechPowerUp CPU Database | Intel Socket 2066 | Intel | 14 nm |  | 484 mmÂ² | FC-LGA2066 |  | Desktop | End-of-life | Oct 19th, 2018 | SREZ4 | None | 3.1 GHz | up to 4.5 GHz | 100 MHz | 31.0x | Yes |  | 165 W |  |  | Skylake-X | Core i9(X-Series 9th Gen) | DDR4 |  |  | 2666 MT/s | Quad-channel | No | Gen 3, 44 Lanes(CPU only) | X299 | 16 | 32 | 1 | N/A | 64 KB (per core) | 1 MB (per core) | 22 MB (shared) |  | 1684 | [62 empty] | up to 4.4 GHz
Intel Core i9-9980HK Specs ¦ TechPowerUp CPU Database | Intel BGA 1440 | Intel | 14 nm |  | 149 mmÂ² | FC-BGA1440 | 72Â°C | Mobile | End-of-life | Apr 23rd, 2019 | SRFD0 |  | 2.4 GHz | up to 5 GHz | 100 MHz | 24.0x | Yes |  | 45 W |  |  | Coffee Lake-HR | Core i9(Coffee Lake-HR) | DDR4 |  |  | 2666 MT/s | Dual-channel | No | Gen 3 |  | 8 | 16 | 1 | UHD 630 | 64 KB (per core) | 256 KB (per core) | 16 MB (shared) |  |  | 100Â°C
Intel Core i9-9980XE Specs ¦ TechPowerUp CPU Database | Intel Socket 2066 | Intel | 14 nm |  | 484 mmÂ² | FC-LGA2066 |  | Desktop | End-of-life | Oct 19th, 2018 | SREZ3 | None | 3 GHz | up to 4.5 GHz | 100 MHz | 30.0x | Yes |  | 165 W |  |  | Skylake-X | Core i9 Extreme(X-Series 9th Gen) | DDR4 |  |  | 2666 MT/s | Quad-channel | No | Gen 3, 44 Lanes(CPU only) | X299 | 18 | 36 | 1 | N/A | 64 KB (per core) | 1 MB (per core) | 24.75 MB (shared) |  | 1979 | [62 empty] | up to 4.4 GHz
Intel Core i9-9990XE Specs ¦ TechPowerUp CPU Database | Intel Socket 2066 | Intel | 14 nm |  |  | FC-LGA2066 |  | Desktop | End-of-life | Oct 19th, 2018 | SREZA | None | 4 GHz | up to 5.1 GHz | 100 MHz | 40.0x | Yes |  | 255 W |  |  | Skylake-X | Core i9 Extreme(X-Series 9th Gen) | DDR4 |  |  | 2666 MT/s | Quad-channel | No | Gen 3, 44 Lanes(CPU only) | X299 | 14 | 28 | 1 | N/A | 64 KB (per core) | 1 MB (per core) | 19.25 MB (shared) |  | 2800 | 105Â°C | [61 empty] | up to 5.0 GHz
Intel Core M-5Y10 Specs ¦ TechPowerUp CPU Database | Intel BGA 1234 | Intel | 14 nm |  | 50 mmÂ² | FC-BGA1234 |  | Mobile | Active | Sep 5th, 2014 | SR217 |  | 800 MHz | up to 2000 MHz | 100 MHz | 8.0x | No |  | 5 W |  |  | Broadwell-Y | Core M(Broadwell-Y) | DDR4 |  |  |  |  | No |  |  | 2 | 4 | 1 | Intel HD 5300 | 64 KB (per core) | 256 KB (per core) | 4 MB (shared)
Intel Core M-5Y10a Specs ¦ TechPowerUp CPU Database | Intel BGA 1234 | Intel | 14 nm |  | 50 mmÂ² | FC-BGA1234 |  | Mobile | Active | Sep 5th, 2014 | SR218 |  | 800 MHz | up to 2000 MHz | 100 MHz | 8.0x | No |  | 5 W |  |  | Broadwell-Y | Core M(Broadwell-Y) | DDR4 |  |  |  |  | No |  |  | 2 | 4 | 1 | Intel HD 5300 | 64 KB (per core) | 256 KB (per core) | 4 MB (shared)
Intel Core M-5Y10c Specs ¦ TechPowerUp CPU Database | Intel BGA 1234 | Intel | 14 nm |  | 50 mmÂ² | FC-BGA1234 |  | Mobile | Active | Oct 27th, 2014 | SR23C |  | 800 MHz | up to 2000 MHz | 100 MHz | 8.0x | No |  | 5 W |  |  | Broadwell-Y | Core M(Broadwell-Y) | DDR4 |  |  |  |  | No |  |  | 2 | 4 | 1 | Intel HD 5300 | 64 KB (per core) | 256 KB (per core) | 4 MB (shared)
Intel Core M-5Y31 Specs ¦ TechPowerUp CPU Database | Intel BGA 1234 | Intel | 14 nm |  | 50 mmÂ² | FC-BGA1234 |  | Mobile | Active | Oct 27th, 2014 | SR23G |  | 900 MHz | up to 2.4 GHz | 100 MHz | 9.0x | No |  | 5 W |  |  | Broadwell-Y | Core M(Broadwell-Y) | DDR4 |  |  |  |  | No |  |  | 2 | 4 | 1 | Intel HD 5300 | 64 KB (per core) | 256 KB (per core) | 4 MB (shared)
Intel Core M-5Y51 Specs ¦ TechPowerUp CPU Database | Intel BGA 1234 | Intel | 14 nm |  | 50 mmÂ² | FC-BGA1234 |  | Mobile | Active | Oct 27th, 2014 | SR23L |  | 1100 MHz | up to 2.6 GHz | 100 MHz | 11.0x | No |  | 5 W |  |  | Broadwell-Y | Core M(Broadwell-Y) | DDR4 |  |  |  |  | No |  |  | 2 | 4 | 1 | Intel HD 5300 | 64 KB (per core) | 256 KB (per core) | 4 MB (shared)
Intel Core M-5Y70 Specs ¦ TechPowerUp CPU Database | Intel BGA 1234 | Intel | 14 nm |  | 50 mmÂ² | FC-BGA1234 |  | Mobile | Active | Sep 5th, 2014 | SR216 |  | 1100 MHz | up to 2.6 GHz | 100 MHz | 11.0x | No |  | 5 W |  |  | Broadwell-Y | Core M(Broadwell-Y) | DDR4 |  |  |  |  | No |  |  | 2 | 4 | 1 | Intel HD 5300 | 64 KB (per core) | 256 KB (per core) | 4 MB (shared)
Intel Core M-5Y71 Specs ¦ TechPowerUp CPU Database | Intel BGA 1234 | Intel | 14 nm |  | 50 mmÂ² | FC-BGA1234 |  | Mobile | Active | Oct 27th, 2014 | SR23Q |  | 1200 MHz | up to 2.9 GHz | 100 MHz | 12.0x | No |  | 5 W |  |  | Broadwell-Y | Core M(Broadwell-Y) | DDR4 |  |  |  |  | No |  |  | 2 | 4 | 1 | Intel HD 5300 | 64 KB (per core) | 256 KB (per core) | 4 MB (shared)
Intel Core m3-6Y30 Specs ¦ TechPowerUp CPU Database | Intel BGA 1515 | Intel | 14 nm |  |  | FC-BGA1515 |  | Mobile | End-of-life | Sep 1st, 2015 | SR2EN |  | 900 MHz | up to 2.2 GHz | 100 MHz | 9.0x | No |  | 5 W |  |  | Skylake-Y | Core m3(Skylake-Y) | DDR3 |  |  | 1866 MT/s | Dual-channel | No | Gen 3, 10 Lanes(CPU only) |  | 2 | 4 | 1 | Intel HD 515 | 64 KB (per core) | 256 KB (per core) | 4 MB (shared) |  | 281 | 100Â°C |  | 3.8-7 W | [29 empty] | Up to 2.0 GHz
Intel Core m3-8114Y Specs ¦ TechPowerUp CPU Database | Intel BGA 1440 | Intel | 10 nm |  | 70.52 mmÂ² | FC-BGA1440 | 72Â°C | Mobile | End-of-life | May 5th, 2018 | unknown |  | 1500 MHz | up to 2.2 GHz | 100 MHz | 15.0x | No |  | 5 W |  |  | Cannon Lake-Y | Core m3(Cannon Lake-Y) | DDR4 |  |  | 2400 MT/s | Dual-channel | No | Gen 3, 10 Lanes(CPU only) |  | 2 | 4 | 1 | UHD Graphics | 64 KB (per core) | 256 KB (per core) | 4 MB (shared)
Intel Core m5-6Y54 Specs ¦ TechPowerUp CPU Database | Intel BGA 1515 | Intel | 14 nm |  |  | FC-BGA1515 |  | Mobile | End-of-life | Sep 1st, 2015 | SR2EM |  | 1100 MHz | up to 2.7 GHz | 100 MHz | 11.0x | No |  | 5 W |  |  | Skylake-Y | Core m5(Skylake-Y) | DDR3 |  |  | 1866 MT/s | Dual-channel | No | Gen 3, 10 Lanes(CPU only) |  | 2 | 4 | 1 | Intel HD 515 | 64 KB (per core) | 256 KB (per core) | 4 MB (shared) |  | 281 | 100Â°C |  | 3.5-7 W | [29 empty] | Up to 2.4 GHz
Intel Core m5-6Y57 Specs ¦ TechPowerUp CPU Database | Intel BGA 1515 | Intel | 14 nm |  |  | FC-BGA1515 |  | Mobile | End-of-life | Sep 1st, 2015 | SR2EG |  | 1100 MHz | up to 2.8 GHz | 100 MHz | 11.0x | No |  | 5 W |  |  | Skylake-Y | Core m5(Skylake-Y) | DDR3 |  |  | 1866 MT/s | Dual-channel | No | Gen 3, 10 Lanes(CPU only) |  | 2 | 4 | 1 | Intel HD 515 | 64 KB (per core) | 256 KB (per core) | 4 MB (shared) |  | 281 | 100Â°C |  | 3.5-7 W | [29 empty] | Up to 2.4 GHz
Intel Core m7-6Y75 Specs ¦ TechPowerUp CPU Database | Intel BGA 1515 | Intel | 14 nm |  |  | FC-BGA1515 |  | Mobile | End-of-life | Sep 1st, 2015 | SR2EH |  | 1200 MHz | up to 3.1 GHz | 100 MHz | 12.0x | No |  | 5 W |  |  | Skylake-Y | Core m7(Skylake-Y) | DDR3 |  |  | 1866 MT/s | Dual-channel | No | Gen 3, 10 Lanes(CPU only) |  | 2 | 4 | 1 | Intel HD 515 | 64 KB (per core) | 256 KB (per core) | 4 MB (shared) |  | 393 | 100Â°C |  | 3.5-7 W | [29 empty] | Up to 2.9 GHz
Intel Core Solo T1200 Specs ¦ TechPowerUp CPU Database | Intel Socket 479 | Intel | 65 nm | 151 million | 90 mmÂ² | FC-PGA |  | Mobile | End-of-life | Jan 5th, 2006 | SL92C |  | 1500 MHz | N/A | 166 MHz | 9.0x | No | 1.325 V | 27 W |  |  | Yonah | Core Solo(Yonah) | DDR1 |  |  |  |  | No |  |  | 1 | 1 | 1 | On certain motherboards (Chipset feature) | 64 KB | 2 MB
Intel Core Solo T1300 Specs ¦ TechPowerUp CPU Database | Intel Socket 479 | Intel | 65 nm | 151 million | 90 mmÂ² | FC-PGA |  | Mobile | End-of-life | Jan 5th, 2006 | SL8VY |  | 1660 MHz | N/A | 166 MHz | 10.0x | No | 1.325 V | 27 W |  |  | Yonah | Core Solo(Yonah) | DDR1 |  |  |  |  | No |  |  | 1 | 1 | 1 | On certain motherboards (Chipset feature) | 64 KB | 2 MB
Intel Core Solo T1350 Specs ¦ TechPowerUp CPU Database | Intel Socket 479 | Intel | 65 nm | 151 million | 90 mmÂ² | FC-PGA |  | Mobile | End-of-life | Jan 5th, 2006 | SL99T |  | 1866 MHz | N/A | 133 MHz | 14.0x | No | 1.325 V | 27 W |  |  | Yonah | Core Solo(Yonah) | DDR1 |  |  |  |  | No |  |  | 1 | 1 | 1 | On certain motherboards (Chipset feature) | 64 KB | 2 MB
Intel Core Solo T1400 Specs ¦ TechPowerUp CPU Database | Intel Socket 479 | Intel | 65 nm | 151 million | 90 mmÂ² | FC-PGA |  | Mobile | End-of-life | Jan 5th, 2006 | SL92VSL9L5 |  | 1833 MHz | N/A | 166 MHz | 11.0x | No | 1.325 V | 27 W |  |  | Yonah | Core Solo(Yonah) | DDR1 |  |  |  |  | No |  |  | 1 | 1 | 1 | On certain motherboards (Chipset feature) | 64 KB | 2 MB
Intel Core Solo ULV U1300 Specs ¦ TechPowerUp CPU Database | Intel Socket 479 | Intel | 65 nm | 151 million | 90 mmÂ² | FC-PGA |  | Mobile | End-of-life | Apr 19th, 2006 | SL8W7 |  | 1066 MHz | N/A | 133 MHz | 8.0x | No |  | 5 W |  |  | Yonah | Core Solo(Yonah) | DDR1 |  |  |  |  | No |  |  | 1 | 1 | 1 | On certain motherboards (Chipset feature) | 64 KB | 2 MB
Intel Core Solo ULV U1400 Specs ¦ TechPowerUp CPU Database | Intel Socket 479 | Intel | 65 nm | 151 million | 90 mmÂ² | FC-PGA |  | Mobile | End-of-life | Apr 19th, 2006 | SL9LB |  | 1200 MHz | N/A | 133 MHz | 9.0x | No |  | 5 W |  |  | Yonah | Core Solo(Yonah) | DDR1 |  |  |  |  | No |  |  | 1 | 1 | 1 | On certain motherboards (Chipset feature) | 64 KB | 2 MB
Intel Core Solo ULV U1500 Specs ¦ TechPowerUp CPU Database | Intel Socket 479 | Intel | 65 nm | 151 million | 90 mmÂ² | FC-PGA |  | Mobile | End-of-life | Apr 19th, 2006 | SL9LC |  | 1333 MHz | N/A | 133 MHz | 10.0x | No |  | 5 W |  |  | Yonah | Core Solo(Yonah) | DDR1 |  |  |  |  | No |  |  | 1 | 1 | 1 | On certain motherboards (Chipset feature) | 64 KB | 2 MB
Intel Core Ultra 3 105UL Specs ¦ TechPowerUp CPU Database | Intel Socket 1851 | Intel | 7 nm |  |  | FC-LGA18V |  | Desktop | Active | Apr 8th, 2024 | SRN9D |  | 1500 MHz | up to 4.2 GHz | 100 MHz | 15.0x | No |  | 15 W |  |  | Meteor Lake-PS | Ultra 3(Meteor Lake-PS) | DDR5Depends on motherboard |  |  | 5600 MT/s | Dual-channel | No | Gen 4, 8 Lanes(CPU only) |  | 8 | 10 | 1 | Arc Xe-LPG 48EU | 112 KB (per core) | 2 MB (per core) | 10 MB (shared) |  | 295 | 105Â°C | [13 empty] | 1000 MHzup to 3.5 GHz |  |  |  | P-Cores: 2E-Cores: 6 | 96 KB (per core) | 2 MB (per module) | [5 empty] | 12 W | [7 empty] | Gen 4, 3x4 Lanes |  |  |  | 57 W | [28 empty] | TSMC N6 | TSMC N6 | TSMC N5 | 700 MHz up to 2.1 GHz | 1.4 GHz | 2
Intel Core Ultra 5 115U Specs ¦ TechPowerUp CPU Database | Intel BGA 2049 | Intel | 7 nm |  |  | FC-BGA |  | Mobile | Active | Dec 14th, 2023 | SRN6F |  | 1500 MHz | up to 4.2 GHz | 100 MHz | 15.0x | No |  | 15 W |  |  | Meteor Lake | Ultra 5(Meteor Lake) | DDR5Depends on motherboard |  |  | 5600 MT/s | Dual-channel | No | Gen 4, 12 Lanes(CPU only) |  | 8 | 10 | 1 | Arc Xe-LPG 48EU | 112 KB (per core) | 2 MB (per core) | 10 MB (shared) |  |  | 110Â°C | [13 empty] | 1000 MHzup to 3.5 GHz |  |  |  | P-Cores: 2E-Cores: 6 | 96 KB (per core) | 2 MB (per module) | [13 empty] | Gen 4, 8 Lanes |  |  |  | 57 W | [28 empty] | TSMC N6 | TSMC N6 | TSMC N5 |  | 1.4 GHz | 2 | 2.1 GHz | 7467 MT/s
Intel Core Ultra 5 125H Specs ¦ TechPowerUp CPU Database | Intel BGA 2049 | Intel | 7 nm |  |  | FC-BGA |  | Mobile | Active | Dec 14th, 2023 | SRMZ4 |  | 3.6 GHz | up to 4.5 GHz | 100 MHz | 36.0x | No |  | 28 W |  |  | Meteor Lake | Ultra 5(Meteor Lake) | DDR5Depends on motherboard |  |  | 5600 MT/s | Dual-channel | No | Gen 5 |  | 14 | 18 | 1 | Arc Xe-LPG 96EU | 112 KB (per core) | 2 MB (per core) | 18 MB (shared) |  | 375 | 110Â°C | [13 empty] | 2.3 GHzup to 3.6 GHz |  |  |  | P-Cores: 4E-Cores: 10 | 96 KB (per core) | 2 MB (per module) | [13 empty] | Gen 4, 3x4 Lanes |  |  |  | 115 W | [28 empty] | TSMC N6 | TSMC N6 | TSMC N5 |  | 1.4 GHz | 2 | 2.5 GHz | 7467 MT/s | Gen 4, 8 Lanes
Intel Core Ultra 5 125HL Specs ¦ TechPowerUp CPU Database | Intel Socket 1851 | Intel | 7 nm |  |  | FC-LGA18V |  | Desktop | Active | Apr 8th, 2024 | SRN9D |  | 1200 MHz | up to 4.5 GHz | 100 MHz | 12.0x | No |  | 45 W |  |  | Meteor Lake-PS | Ultra 5(Meteor Lake-PS) | DDR5Depends on motherboard |  |  | 5600 MT/s | Dual-channel | No | Gen 4, 8 Lanes(CPU only) |  | 14 | 18 | 1 | Arc Xe-LPG 112EU | 112 KB (per core) | 2 MB (per core) | 18 MB (shared) |  | 325 | 105Â°C | [13 empty] | 700 MHzup to 3.6 GHz |  |  |  | P-Cores: 4E-Cores: 10 | 96 KB (per core) | 2 MB (per module) | [5 empty] | 20 W | [7 empty] | Gen 4, 3x4 Lanes |  |  |  | 115 W | [28 empty] | TSMC N6 | TSMC N6 | TSMC N5 | 700 MHz up to 2.5 GHz | 1.4 GHz | 2
Intel Core Ultra 5 125U Specs ¦ TechPowerUp CPU Database | Intel BGA 2049 | Intel | 7 nm |  |  | FC-BGA |  | Mobile | Active | Dec 14th, 2023 | SRN6E |  | 1300 MHz | up to 4.3 GHz | 100 MHz | 13.0x | No |  | 15 W |  |  | Meteor Lake | Ultra 5(Meteor Lake) | DDR5Depends on motherboard |  |  | 5600 MT/s | Dual-channel | No | Gen 4, 12 Lanes(CPU only) |  | 12 | 14 | 1 | Arc Xe-LPG 64EU | 112 KB (per core) | 2 MB (per core) | 12 MB (shared) |  | 363 | 110Â°C | [13 empty] | 800 MHzup to 3.6 GHz |  |  |  | P-Cores: 2E-Cores: 10 | 96 KB (per core) | 2 MB (per module) | [13 empty] | Gen 4, 8 Lanes |  |  |  | 57 W | [28 empty] | TSMC N6 | TSMC N6 | TSMC N5 |  | 1.4 GHz | 2 | 2.1 GHz | 7467 MT/s
Intel Core Ultra 5 125UL Specs ¦ TechPowerUp CPU Database | Intel Socket 1851 | Intel | 7 nm |  |  | FC-LGA18V |  | Desktop | Active | Apr 8th, 2024 | SRN96 |  | 1300 MHz | up to 4.3 GHz | 100 MHz | 13.0x | No |  | 15 W |  |  | Meteor Lake-PS | Ultra 5(Meteor Lake-PS) | DDR5Depends on motherboard |  |  | 5600 MT/s | Dual-channel | No | Gen 4, 8 Lanes(CPU only) |  | 12 | 14 | 1 | Arc Xe-LPG 64EU | 112 KB (per core) | 2 MB (per core) | 12 MB (shared) |  | 309 | 105Â°C | [13 empty] | 800 MHzup to 3.6 GHz |  |  |  | P-Cores: 2E-Cores: 10 | 96 KB (per core) | 2 MB (per module) | [5 empty] | 12 W | [7 empty] | Gen 4, 3x4 Lanes |  |  |  | 57 W | [28 empty] | TSMC N6 | TSMC N6 | TSMC N5 | 700 MHz up to 2.1 GHz | 1.4 GHz | 2
Intel Core Ultra 5 134U Specs ¦ TechPowerUp CPU Database | Intel BGA 2551 | Intel | 7 nm |  |  | FC-BGA |  | Mobile | Active | Dec 14th, 2023 | SRN84 |  | 700 MHz | up to 4.4 GHz | 100 MHz | 7.0x | No |  | 9 W |  |  | Meteor Lake | Ultra 5(Meteor Lake) | DDR5Depends on motherboard |  |  |  | Dual-channel | No | Gen 4, 8 Lanes(CPU only) |  | 12 | 14 | 1 | Arc Xe-LPG 64EU | 112 KB (per core) | 2 MB (per core) | 12 MB (shared) |  | 332 | 110Â°C | [13 empty] | 500 MHzup to 3.6 GHz |  |  |  | P-Cores: 2E-Cores: 10 | 96 KB (per core) | 2 MB (per module) | [13 empty] | Gen 3, 4 Lanes |  |  |  | 30 W | [28 empty] | TSMC N6 | TSMC N6 | TSMC N5 |  | 1.4 GHz | 2 | 2.1 GHz | 6400 MT/s
Intel Core Ultra 5 135H Specs ¦ TechPowerUp CPU Database | Intel BGA 2049 | Intel | 7 nm |  |  | FC-BGA |  | Mobile | Active | Dec 14th, 2023 | SRMZ0 |  | 3.6 GHz | up to 4.6 GHz | 100 MHz | 36.0x | No |  | 28 W |  |  | Meteor Lake | Ultra 5(Meteor Lake) | DDR5Depends on motherboard |  |  | 5600 MT/s | Dual-channel | No | Gen 5, 8 Lanes(CPU only) |  | 14 | 18 | 1 | Arc Xe-LPG 96EU | 112 KB (per core) | 2 MB (per core) | 18 MB (shared) |  | 342 | 110Â°C | [13 empty] | 2.3 GHzup to 3.6 GHz |  |  |  | P-Cores: 4E-Cores: 10 | 96 KB (per core) | 2 MB (per module) | [13 empty] | Gen 4, 3x4 Lanes |  |  |  | 115 W | [28 empty] | TSMC N6 | TSMC N6 | TSMC N5 |  | 1.4 GHz | 2 | 2.5 GHz | 7467 MT/s | Gen 4, 8 Lanes
Intel Core Ultra 5 135HL Specs ¦ TechPowerUp CPU Database | Intel Socket 1851 | Intel | 7 nm |  |  | FC-LGA18V |  | Desktop | Active | Apr 8th, 2024 | SRN33 |  | 1700 MHz | up to 4.6 GHz | 100 MHz | 17.0x | No |  | 45 W |  |  | Meteor Lake-PS | Ultra 5(Meteor Lake-PS) | DDR5Depends on motherboard |  |  | 5600 MT/s | Dual-channel | No | Gen 4, 8 Lanes(CPU only) |  | 14 | 18 | 1 | Arc Xe-LPG 128EU | 112 KB (per core) | 2 MB (per core) | 18 MB (shared) |  |  | 105Â°C | [13 empty] | 1200 MHzup to 3.6 GHz |  |  |  | P-Cores: 4E-Cores: 10 | 96 KB (per core) | 2 MB (per module) | [5 empty] | 20 W | [7 empty] | Gen 4, 3x4 Lanes |  |  |  | 115 W | [28 empty] | TSMC N6 | TSMC N6 | TSMC N5 | 700 MHz up to 2.5 GHz | 1.4 GHz | 2
Intel Core Ultra 5 135U Specs ¦ TechPowerUp CPU Database | Intel BGA 2049 | Intel | 7 nm |  |  | FC-BGA |  | Mobile | Active | Dec 14th, 2023 | SRN6C |  | 1600 MHz | up to 4.4 GHz | 100 MHz | 16.0x | No |  | 15 W |  |  | Meteor Lake | Ultra 5(Meteor Lake) | DDR5Depends on motherboard |  |  | 5600 MT/s | Dual-channel | No | Gen 4, 12 Lanes(CPU only) |  | 12 | 14 | 1 | Arc Xe-LPG 64EU | 112 KB (per core) | 2 MB (per core) | 12 MB (shared) |  | 332 | 110Â°C | [13 empty] | 1100 MHzup to 3.6 GHz |  |  |  | P-Cores: 2E-Cores: 10 | 96 KB (per core) | 2 MB (per module) | [13 empty] | Gen 4, 8 Lanes |  |  |  | 57 W | [28 empty] | TSMC N6 | TSMC N6 | TSMC N5 |  | 1.4 GHz | 2 | 2.1 GHz | 7467 MT/s
Intel Core Ultra 5 135UL Specs ¦ TechPowerUp CPU Database | Intel Socket 1851 | Intel | 7 nm |  |  | FC-LGA18V |  | Desktop | Active | Apr 8th, 2024 | SRN97 |  | 1600 MHz | up to 4.4 GHz | 100 MHz | 16.0x | No |  | 15 W |  |  | Meteor Lake-PS | Ultra 5(Meteor Lake-PS) | DDR5Depends on motherboard |  |  | 5600 MT/s | Dual-channel | No | Gen 4, 8 Lanes(CPU only) |  | 12 | 14 | 1 | Arc Xe-LPG 64EU | 112 KB (per core) | 2 MB (per core) | 12 MB (shared) |  | 331 | 105Â°C | [13 empty] | 1100 MHzup to 3.6 GHz |  |  |  | P-Cores: 2E-Cores: 10 | 96 KB (per core) | 2 MB (per module) | [5 empty] | 12 W | [7 empty] | Gen 4, 3x4 Lanes |  |  |  | 57 W | [28 empty] | TSMC N6 | TSMC N6 | TSMC N5 | 700 MHz up to 2.1 GHz | 1.4 GHz | 2
Intel Core Ultra 5 225 Specs ¦ TechPowerUp CPU Database | Intel Socket 1851 | Intel | 7 nm |  |  | FC-LGA18V |  | Desktop | Active | 2024-10-01 | unknown |  | 3.3 GHz | up to 4.9 GHz | 100 MHz | 33.0x | No |  | 65 W |  |  | Arrow Lake-S | Ultra 5(Arrow Lake) | DDR5 |  |  | 5600 MT/s | Dual-channel | No | Gen 5, 16 Lanes(CPU only) | Z890 | 10 | 10 | 1 | Arc Xe2 Graphics 32EU | 112 KB (per core) | 3 MB (per core) | 21 MB (shared) |  |  | 105Â°C | [13 empty] | 2.7 GHzup to 4.4 GHz | 65 W | 121 W |  | P-Cores: 6E-Cores: 4 | 96 KB (per core) | 4 MB (per module) | [37 empty] | 4.7 GHz
Intel Core Ultra 5 225F Specs ¦ TechPowerUp CPU Database | Intel Socket 1851 | Intel | 7 nm |  |  | FC-LGA18V |  | Desktop | Active | 2024-10-01 | unknown |  | 3.3 GHz | up to 4.9 GHz | 100 MHz | 33.0x | No |  | 65 W |  |  | Arrow Lake-S | Ultra 5(Arrow Lake) | DDR5 |  |  | 5600 MT/s | Dual-channel | No | Gen 5, 16 Lanes(CPU only) | Z890 | 10 | 10 | 1 | N/A | 112 KB (per core) | 3 MB (per core) | 21 MB (shared) |  |  | 105Â°C | [13 empty] | 2.7 GHzup to 4.4 GHz | 65 W | 121 W |  | P-Cores: 6E-Cores: 4 | 96 KB (per core) | 4 MB (per module) | [37 empty] | 4.7 GHz
Intel Core Ultra 5 226V Specs ¦ TechPowerUp CPU Database | Intel BGA 2833 | TSMC | 3 nm |  |  | FC-BGA |  | Mobile | Active | Sep 24th, 2024 | SRPMQSRPMR |  | 2.1 GHz | up to 4.5 GHz | 100 MHz | 21.0x | No |  | 17 W |  |  | Lunar Lake | Ultra 5(Lunar Lake) | unknownDepends on motherboard |  |  |  | Dual-channel | No | Gen 5, 4 Lanes(CPU only) |  | 8 | 8 | 1 | Arc 130V | 192 KB (per core) | 2.5 MB (per core) | 8 MB (shared) |  |  | 100Â°C | [13 empty] | 2.1 GHzup to 3.5 GHz |  |  |  | P-Cores: 4E-Cores: 4 | 96 KB (per core) | 4 MB (per module) |  |  |  |  | 37 W | [8 empty] | Gen 4, 4 Lanes | [10 empty] | LPDDR5x | 16 GB | [20 empty] | TSMC N6 | [6 empty] | 8533 MT/s |  | 40 TOPS | 48 KB (per core)
Intel Core Ultra 5 228V Specs ¦ TechPowerUp CPU Database | Intel BGA 2833 | TSMC | 3 nm |  |  | FC-BGA |  | Mobile | Active | Sep 24th, 2024 | SRPMVSRPMU |  | 2.1 GHz | up to 4.5 GHz | 100 MHz | 21.0x | No |  | 17 W |  |  | Lunar Lake | Ultra 5(Lunar Lake) | unknownDepends on motherboard |  |  |  | Dual-channel | No | Gen 5, 4 Lanes(CPU only) |  | 8 | 8 | 1 | Arc 130V | 192 KB (per core) | 2.5 MB (per core) | 8 MB (shared) |  |  | 100Â°C | [13 empty] | 2.1 GHzup to 3.5 GHz |  |  |  | P-Cores: 4E-Cores: 4 | 96 KB (per core) | 4 MB (per module) |  |  |  |  | 37 W | [8 empty] | Gen 4, 4 Lanes | [10 empty] | LPDDR5x | 32 GB | [20 empty] | TSMC N6 | [6 empty] | 8533 MT/s |  | 40 TOPS | 48 KB (per core)
Intel Core Ultra 5 236V Specs ¦ TechPowerUp CPU Database | Intel BGA 2833 | TSMC | 3 nm |  |  | FC-BGA |  | Mobile | Active | Sep 24th, 2024 | SRPN2SRPN3 |  | 2.1 GHz | up to 4.7 GHz | 100 MHz | 21.0x | No |  | 17 W |  |  | Lunar Lake | Ultra 5(Lunar Lake) | unknownDepends on motherboard |  |  |  | Dual-channel | No | Gen 5, 4 Lanes(CPU only) |  | 8 | 8 | 1 | Arc 130V | 192 KB (per core) | 2.5 MB (per core) | 8 MB (shared) |  |  | 100Â°C | [13 empty] | 2.1 GHzup to 3.5 GHz |  |  |  | P-Cores: 4E-Cores: 4 | 96 KB (per core) | 4 MB (per module) |  |  |  |  | 37 W | [8 empty] | Gen 4, 4 Lanes | [10 empty] | LPDDR5x | 16 GB | [20 empty] | TSMC N6 | [6 empty] | 8533 MT/s |  | 40 TOPS | 48 KB (per core)
Intel Core Ultra 5 238V Specs ¦ TechPowerUp CPU Database | Intel BGA 2833 | TSMC | 3 nm |  |  | FC-BGA |  | Mobile | Active | Sep 24th, 2024 | SRPN5SRPN4 |  | 2.1 GHz | up to 4.7 GHz | 100 MHz | 21.0x | No |  | 17 W |  |  | Lunar Lake | Ultra 5(Lunar Lake) | unknownDepends on motherboard |  |  |  | Dual-channel | No | Gen 5, 4 Lanes(CPU only) |  | 8 | 8 | 1 | Arc 130V | 192 KB (per core) | 2.5 MB (per core) | 8 MB (shared) |  |  | 100Â°C | [13 empty] | 2.1 GHzup to 3.5 GHz |  |  |  | P-Cores: 4E-Cores: 4 | 96 KB (per core) | 4 MB (per module) |  |  |  |  | 37 W | [8 empty] | Gen 4, 4 Lanes | [10 empty] | LPDDR5x | 32 GB | [20 empty] | TSMC N6 | [6 empty] | 8533 MT/s |  | 40 TOPS | 48 KB (per core)
Intel Core Ultra 5 245K Specs ¦ TechPowerUp CPU Database | Intel Socket 1851 | Intel | 7 nm |  |  | FC-LGA18V |  | Desktop | Active | 2024-10-01 | unknown |  | 4.2 GHz | up to 5.2 GHz | 100 MHz | 42.0x | No |  | 125 W |  |  | Arrow Lake-S | Ultra 5(Arrow Lake) | DDR5 |  |  | 5600 MT/s | Dual-channel | No | Gen 5, 16 Lanes(CPU only) | Z890 | 14 | 14 | 1 | Arc Xe2 Graphics 64EU | 112 KB (per core) | 3 MB (per core) | 24 MB (shared) |  |  | 105Â°C | [13 empty] | 3.6 GHzup to 4.6 GHz | 125 W | 159 W |  | P-Cores: 6E-Cores: 8 | 96 KB (per core) | 4 MB (per module) | [37 empty] | 5 GHz
Intel Core Ultra 5 245KF Specs ¦ TechPowerUp CPU Database | Intel Socket 1851 | Intel | 7 nm |  |  | FC-LGA18V |  | Desktop | Active | 2024-10-01 | unknown |  | 4.2 GHz | up to 5.2 GHz | 100 MHz | 42.0x | No |  | 125 W |  |  | Arrow Lake-S | Ultra 5(Arrow Lake) | DDR5 |  |  | 5600 MT/s | Dual-channel | No | Gen 5, 16 Lanes(CPU only) | Z890 | 14 | 14 | 1 | N/A | 112 KB (per core) | 3 MB (per core) | 24 MB (shared) |  |  | 105Â°C | [13 empty] | 3.6 GHzup to 4.6 GHz | 125 W | 159 W |  | P-Cores: 6E-Cores: 8 | 96 KB (per core) | 4 MB (per module) | [37 empty] | 5 GHz
Intel Core Ultra 7 155H Specs ¦ TechPowerUp CPU Database | Intel BGA 2049 | Intel | 7 nm |  |  | FC-BGA |  | Mobile | Active | Dec 14th, 2023 | SRMZ1 |  | 3.8 GHz | up to 4.8 GHz | 100 MHz | 38.0x | No |  | 28 W |  |  | Meteor Lake | Ultra 7(Meteor Lake) | DDR5Depends on motherboard |  |  | 5600 MT/s | Dual-channel | No | Gen 5, 8 Lanes(CPU only) |  | 16 | 22 | 1 | Arc Xe-LPG 128EU | 112 KB (per core) | 2 MB (per core) | 24 MB (shared) |  | 503 | 110Â°C | [13 empty] | 1800 MHzup to 3.8 GHz |  |  |  | P-Cores: 6E-Cores: 10 | 96 KB (per core) | 2 MB (per module) | [13 empty] | Gen 4, 3x4 Lanes |  |  |  | 115 W | [28 empty] | TSMC N6 | TSMC N6 | TSMC N5 |  | 1.4 GHz | 2 | 2.5 GHz | 7467 MT/s | Gen 4, 8 Lanes
Intel Core Ultra 7 155HL Specs ¦ TechPowerUp CPU Database | Intel Socket 1851 | Intel | 7 nm |  |  | FC-LGA18V |  | Desktop | Active | Apr 8th, 2024 | SRN2Z |  | 1400 MHz | up to 4.8 GHz | 100 MHz | 14.0x | No |  | 45 W |  |  | Meteor Lake-PS | Ultra 7(Meteor Lake-PS) | DDR5Depends on motherboard |  |  | 5600 MT/s | Dual-channel | No | Gen 4, 8 Lanes(CPU only) |  | 16 | 22 | 1 | Arc Xe-LPG 128EU | 112 KB (per core) | 2 MB (per core) | 24 MB (shared) |  | 438 | 105Â°C | [13 empty] | 900 MHzup to 3.8 GHz |  |  |  | P-Cores: 6E-Cores: 10 | 96 KB (per core) | 2 MB (per module) | [5 empty] | 20 W | [7 empty] | Gen 4, 3x4 Lanes |  |  |  | 115 W | [28 empty] | TSMC N6 | TSMC N6 | TSMC N5 | 700 MHz up to 2.5 GHz | 1.4 GHz | 2
Intel Core Ultra 7 155U Specs ¦ TechPowerUp CPU Database | Intel BGA 2049 | Intel | 7 nm |  |  | FC-BGA |  | Mobile | Active | Dec 14th, 2023 | SRN6B |  | 1700 MHz | up to 4.8 GHz | 100 MHz | 17.0x | No |  | 15 W |  |  | Meteor Lake | Ultra 7(Meteor Lake) | DDR5Depends on motherboard |  |  | 5600 MT/s | Dual-channel | No | Gen 4, 12 Lanes(CPU only) |  | 12 | 14 | 1 | Arc Xe-LPG 64EU | 112 KB (per core) | 2 MB (per core) | 12 MB (shared) |  | 490 | 110Â°C | [13 empty] | 1200 MHzup to 3.8 GHz |  |  |  | P-Cores: 2E-Cores: 10 | 96 KB (per core) | 2 MB (per module) | [13 empty] | Gen 4, 8 Lanes |  |  |  | 57 W | [28 empty] | TSMC N6 | TSMC N6 | TSMC N5 |  | 1.4 GHz | 2 | 2.1 GHz | 7467 MT/s
Intel Core Ultra 7 155UL Specs ¦ TechPowerUp CPU Database | Intel Socket 1851 | Intel | 7 nm |  |  | FC-LGA18V |  | Desktop | Active | Apr 8th, 2024 | SRN97 |  | 1700 MHz | up to 4.8 GHz | 100 MHz | 17.0x | No |  | 15 W |  |  | Meteor Lake-PS | Ultra 7(Meteor Lake-PS) | DDR5Depends on motherboard |  |  | 5600 MT/s | Dual-channel | No | Gen 4, 8 Lanes(CPU only) |  | 12 | 14 | 1 | Arc Xe-LPG 64EU | 112 KB (per core) | 2 MB (per core) | 12 MB (shared) |  | 426 | 105Â°C | [13 empty] | 1200 MHzup to 3.8 GHz |  |  |  | P-Cores: 2E-Cores: 10 | 96 KB (per core) | 2 MB (per module) | [5 empty] | 12 W | [7 empty] | Gen 4, 3x4 Lanes |  |  |  | 57 W | [28 empty] | TSMC N6 | TSMC N6 | TSMC N5 | 700 MHz up to 2.1 GHz | 1.4 GHz | 2
Intel Core Ultra 7 164U Specs ¦ TechPowerUp CPU Database | Intel BGA 2551 | Intel | 7 nm |  |  | FC-BGA |  | Mobile | Active | Dec 14th, 2023 | SRN85 |  | 1100 MHz | up to 4.8 GHz | 100 MHz | 11.0x | No |  | 9 W |  |  | Meteor Lake | Ultra 7(Meteor Lake) | DDR5Depends on motherboard |  |  |  | Dual-channel | No | Gen 4, 8 Lanes(CPU only) |  | 12 | 14 | 1 | Arc Xe-LPG 64EU | 112 KB (per core) | 2 MB (per core) | 12 MB (shared) |  | 448 | 110Â°C | [13 empty] | 700 MHzup to 3.8 GHz |  |  |  | P-Cores: 2E-Cores: 10 | 96 KB (per core) | 2 MB (per module) | [13 empty] | Gen 3, 4 Lanes |  |  |  | 30 W | [28 empty] | TSMC N6 | TSMC N6 | TSMC N5 |  | 1.4 GHz | 2 | 2.1 GHz | 6400 MT/s
Intel Core Ultra 7 165H Specs ¦ TechPowerUp CPU Database | Intel BGA 2049 | Intel | 7 nm |  |  | FC-BGA |  | Mobile | Active | Dec 14th, 2023 | SRMZ3 |  | 3.8 GHz | up to 5 GHz | 100 MHz | 38.0x | No |  | 28 W |  |  | Meteor Lake | Ultra 7(Meteor Lake) | DDR5Depends on motherboard |  |  | 5600 MT/s | Dual-channel | No | Gen 5, 8 Lanes(CPU only) |  | 16 | 22 | 1 | Arc Xe-LPG 128EU | 112 KB (per core) | 2 MB (per core) | 24 MB (shared) |  | 460 | 110Â°C | [13 empty] | 1800 MHzup to 3.8 GHz |  |  |  | P-Cores: 6E-Cores: 10 | 96 KB (per core) | 2 MB (per module) | [13 empty] | Gen 4, 3x4 Lanes |  |  |  | 115 W | [28 empty] | TSMC N6 | TSMC N6 | TSMC N5 |  | 1.4 GHz | 2 | 2.5 GHz | 7467 MT/s | Gen 4, 8 Lanes
Intel Core Ultra 7 165HL Specs ¦ TechPowerUp CPU Database | Intel Socket 1851 | Intel | 7 nm |  |  | FC-LGA18V |  | Desktop | Active | Apr 8th, 2024 | SRN32 |  | 1400 MHz | up to 5 GHz | 100 MHz | 14.0x | No |  | 45 W |  |  | Meteor Lake-PS | Ultra 7(Meteor Lake-PS) | DDR5Depends on motherboard |  |  | 5600 MT/s | Dual-channel | No | Gen 4, 8 Lanes(CPU only) |  | 16 | 22 | 1 | Arc Xe-LPG 128EU | 112 KB (per core) | 2 MB (per core) | 24 MB (shared) |  | 459 | 105Â°C | [13 empty] | 900 MHzup to 3.8 GHz |  |  |  | P-Cores: 6E-Cores: 10 | 96 KB (per core) | 2 MB (per module) | [5 empty] | 20 W | [7 empty] | Gen 4, 3x4 Lanes |  |  |  | 115 W | [28 empty] | TSMC N6 | TSMC N6 | TSMC N5 | 700 MHz up to 2.5 GHz | 1.4 GHz | 2
Intel Core Ultra 7 165U Specs ¦ TechPowerUp CPU Database | Intel BGA 2049 | Intel | 7 nm |  |  | FC-BGA |  | Mobile | Active | Dec 14th, 2023 | SRN6D |  | 1700 MHz | up to 4.9 GHz | 100 MHz | 17.0x | No |  | 15 W |  |  | Meteor Lake | Ultra 7(Meteor Lake) | DDR5Depends on motherboard |  |  | 5600 MT/s | Dual-channel | No | Gen 4, 12 Lanes(CPU only) |  | 12 | 14 | 1 | Arc Xe-LPG 64EU | 112 KB (per core) | 2 MB (per core) | 12 MB (shared) |  | 448 | 110Â°C | [13 empty] | 1200 MHzup to 3.8 GHz |  |  |  | P-Cores: 2E-Cores: 10 | 96 KB (per core) | 2 MB (per module) | [13 empty] | Gen 4, 8 Lanes |  |  |  | 57 W | [28 empty] | TSMC N6 | TSMC N6 | TSMC N5 |  | 1.4 GHz | 2 | 2.1 GHz | 7467 MT/s
Intel Core Ultra 7 165UL Specs ¦ TechPowerUp CPU Database | Intel Socket 1851 | Intel | 7 nm |  |  | FC-LGA18V |  | Desktop | Active | Apr 8th, 2024 | SRN95 |  | 1700 MHz | up to 4.9 GHz | 100 MHz | 17.0x | No |  | 15 W |  |  | Meteor Lake-PS | Ultra 7(Meteor Lake-PS) | DDR5Depends on motherboard |  |  | 5600 MT/s | Dual-channel | No | Gen 4, 8 Lanes(CPU only) |  | 12 | 14 | 1 | Arc Xe-LPG 64EU | 112 KB (per core) | 2 MB (per core) | 12 MB (shared) |  | 447 | 105Â°C | [13 empty] | 1200 MHzup to 3.8 GHz |  |  |  | P-Cores: 2E-Cores: 10 | 96 KB (per core) | 2 MB (per module) | [5 empty] | 12 W | [7 empty] | Gen 4, 3x4 Lanes |  |  |  | 57 W | [28 empty] | TSMC N6 | TSMC N6 | TSMC N5 | 700 MHz up to 2.1 GHz | 1.4 GHz | 2
Intel Core Ultra 7 256V Specs ¦ TechPowerUp CPU Database | Intel BGA 2833 | TSMC | 3 nm |  |  | FC-BGA |  | Mobile | Active | Sep 24th, 2024 | SRPMPSRPMZ |  | 2.2 GHz | up to 4.8 GHz | 100 MHz | 22.0x | No |  | 17 W |  |  | Lunar Lake | Ultra 7(Lunar Lake) | unknownDepends on motherboard |  |  |  | Dual-channel | No | Gen 5, 4 Lanes(CPU only) |  | 8 | 8 | 1 | Arc 140V | 192 KB (per core) | 2.5 MB (per core) | 12 MB (shared) |  |  | 100Â°C | [13 empty] | 2.2 GHzup to 3.7 GHz |  |  |  | P-Cores: 4E-Cores: 4 | 96 KB (per core) | 4 MB (per module) |  |  |  |  | 37 W | [8 empty] | Gen 4, 4 Lanes | [10 empty] | LPDDR5x | 16 GB | [20 empty] | TSMC N6 | [6 empty] | 8533 MT/s |  | 47 TOPS | 48 KB (per core)
Intel Core Ultra 7 258V Specs ¦ TechPowerUp CPU Database | Intel BGA 2833 | TSMC | 3 nm |  |  | FC-BGA |  | Mobile | Active | Sep 24th, 2024 | SRPMNSRPMT |  | 2.2 GHz | up to 4.8 GHz | 100 MHz | 22.0x | No |  | 17 W |  |  | Lunar Lake | Ultra 7(Lunar Lake) | unknownDepends on motherboard |  |  |  | Dual-channel | No | Gen 5, 4 Lanes(CPU only) |  | 8 | 8 | 1 | Arc 140V | 192 KB (per core) | 2.5 MB (per core) | 12 MB (shared) |  |  | 100Â°C | [13 empty] | 2.2 GHzup to 3.7 GHz |  |  |  | P-Cores: 4E-Cores: 4 | 96 KB (per core) | 4 MB (per module) |  |  |  |  | 37 W | [8 empty] | Gen 4, 4 Lanes | [10 empty] | LPDDR5x | 32 GB | [20 empty] | TSMC N6 | [6 empty] | 8533 MT/s |  | 47 TOPS | 48 KB (per core)
Intel Core Ultra 7 265 Specs ¦ TechPowerUp CPU Database | Intel Socket 1851 | Intel | 7 nm |  |  | FC-LGA18V |  | Desktop | Active | 2024-10-01 | unknown |  | 2.4 GHz | up to 5.3 GHz | 100 MHz | 24.0x | No |  | 65 W |  |  | Arrow Lake-S | Ultra 7(Arrow Lake) | DDR5 |  |  | 5600 MT/s | Dual-channel | No | Gen 5, 16 Lanes(CPU only) | Z890 | 20 | 20 | 1 | Arc Xe2 Graphics 64EU | 112 KB (per core) | 3 MB (per core) | 33 MB (shared) |  |  | 105Â°C | [13 empty] | 1800 MHzup to 4.6 GHz | 65 W | 121 W |  | P-Cores: 8E-Cores: 12 | 96 KB (per core) | 4 MB (per module) | [37 empty] | 5.1 GHz
Intel Core Ultra 7 265F Specs ¦ TechPowerUp CPU Database | Intel Socket 1851 | Intel | 7 nm |  |  | FC-LGA18V |  | Desktop | Active | 2024-10-01 | unknown |  | 2.4 GHz | up to 5.3 GHz | 100 MHz | 24.0x | No |  | 65 W |  |  | Arrow Lake-S | Ultra 7(Arrow Lake) | DDR5 |  |  | 5600 MT/s | Dual-channel | No | Gen 5, 16 Lanes(CPU only) | Z890 | 20 | 20 | 1 | N/A | 112 KB (per core) | 3 MB (per core) | 33 MB (shared) |  |  | 105Â°C | [13 empty] | 1800 MHzup to 4.6 GHz | 65 W | 121 W |  | P-Cores: 8E-Cores: 12 | 96 KB (per core) | 4 MB (per module) | [37 empty] | 5.1 GHz
Intel Core Ultra 7 265K Specs ¦ TechPowerUp CPU Database | Intel Socket 1851 | Intel | 7 nm |  |  | FC-LGA18V |  | Desktop | Active | 2024-10-01 | unknown |  | 3.9 GHz | up to 5.5 GHz | 100 MHz | 39.0x | Yes |  | 125 W |  |  | Arrow Lake-S | Ultra 7(Arrow Lake) | DDR5 |  |  | 5600 MT/s | Dual-channel | No | Gen 5, 16 Lanes(CPU only) | Z890 | 20 | 20 | 1 | Arc Xe2 Graphics 64EU | 112 KB (per core) | 3 MB (per core) | 33 MB (shared) |  |  | 105Â°C | [13 empty] | 3.3 GHzup to 4.6 GHz | 125 W | 250 W |  | P-Cores: 8E-Cores: 12 | 96 KB (per core) | 4 MB (per module) | [37 empty] | 5.2 GHz
Intel Core Ultra 7 265KF Specs ¦ TechPowerUp CPU Database | Intel Socket 1851 | Intel | 7 nm |  |  | FC-LGA18V |  | Desktop | Active | 2024-10-01 | unknown |  | 3.9 GHz | up to 5.5 GHz | 100 MHz | 39.0x | Yes |  | 125 W |  |  | Arrow Lake-S | Ultra 7(Arrow Lake) | DDR5 |  |  | 5600 MT/s | Dual-channel | No | Gen 5, 16 Lanes(CPU only) | Z890 | 20 | 20 | 1 | N/A | 112 KB (per core) | 3 MB (per core) | 33 MB (shared) |  |  | 105Â°C | [13 empty] | 3.3 GHzup to 4.6 GHz | 125 W | 250 W |  | P-Cores: 8E-Cores: 12 | 96 KB (per core) | 4 MB (per module) | [37 empty] | 5.2 GHz
Intel Core Ultra 7 265T Specs ¦ TechPowerUp CPU Database | Intel Socket 1851 | Intel | 7 nm |  |  | FC-LGA18V |  | Desktop | Active | 2024-10-01 | unknown |  | 1500 MHz | up to 5.3 GHz | 100 MHz | 15.0x | No |  | 35 W |  |  | Arrow Lake-S | Ultra 7(Arrow Lake) | DDR5 |  |  | 5600 MT/s | Dual-channel | No | Gen 5, 16 Lanes(CPU only) | Z890 | 20 | 20 | 1 | Arc Xe2 Graphics 64EU | 112 KB (per core) | 3 MB (per core) | 33 MB (shared) |  |  | 105Â°C | [13 empty] | 1200 MHzup to 4.6 GHz |  |  |  | P-Cores: 8E-Cores: 12 | 96 KB (per core) | 4 MB (per module) | [37 empty] | 4.6 GHz
Intel Core Ultra 7 266V Specs ¦ TechPowerUp CPU Database | Intel BGA 2833 | TSMC | 3 nm |  |  | FC-BGA |  | Mobile | Active | Sep 24th, 2024 | SRPMMSRPMY |  | 2.2 GHz | up to 5 GHz | 100 MHz | 22.0x | No |  | 17 W |  |  | Lunar Lake | Ultra 7(Lunar Lake) | unknownDepends on motherboard |  |  |  | Dual-channel | No | Gen 5, 4 Lanes(CPU only) |  | 8 | 8 | 1 | Arc 140V | 192 KB (per core) | 2.5 MB (per core) | 12 MB (shared) |  |  | 100Â°C | [13 empty] | 2.2 GHzup to 3.7 GHz |  |  |  | P-Cores: 4E-Cores: 4 | 96 KB (per core) | 4 MB (per module) |  |  |  |  | 37 W | [8 empty] | Gen 4, 4 Lanes | [10 empty] | LPDDR5x | 16 GB | [20 empty] | TSMC N6 | [6 empty] | 8533 MT/s |  | 48 TOPS | 48 KB (per core)
Intel Core Ultra 7 268V Specs ¦ TechPowerUp CPU Database | Intel BGA 2833 | TSMC | 3 nm |  |  | FC-BGA |  | Mobile | Active | Sep 24th, 2024 | SRPMLSRPMX |  | 2.2 GHz | up to 5 GHz | 100 MHz | 22.0x | No |  | 17 W |  |  | Lunar Lake | Ultra 7(Lunar Lake) | unknownDepends on motherboard |  |  |  | Dual-channel | No | Gen 5, 4 Lanes(CPU only) |  | 8 | 8 | 1 | Arc 140V | 192 KB (per core) | 2.5 MB (per core) | 12 MB (shared) |  |  | 100Â°C | [13 empty] | 2.2 GHzup to 3.7 GHz |  |  |  | P-Cores: 4E-Cores: 4 | 96 KB (per core) | 4 MB (per module) |  |  |  |  | 37 W | [8 empty] | Gen 4, 4 Lanes | [10 empty] | LPDDR5x | 32 GB | [20 empty] | TSMC N6 | [6 empty] | 8533 MT/s |  | 48 TOPS | 48 KB (per core)
Intel Core Ultra 9 185H Specs ¦ TechPowerUp CPU Database | Intel BGA 2049 | Intel | 7 nm |  |  | FC-BGA18X |  | Mobile | Active | Dec 14th, 2023 | SRN23 |  | 3.9 GHz | up to 5.1 GHz | 100 MHz | 39.0x | No |  | 45 W |  |  | Meteor Lake | Ultra 9(Meteor Lake) | DDR5Depends on motherboard |  |  | 5600 MT/s | Dual-channel | No | Gen 5, 8 Lanes(CPU only) |  | 16 | 22 | 1 | Arc Xe-LPG Graphics 128EU | 112 KB (per core) | 2 MB (per core) | 24 MB (shared) |  | 640 | 110Â°C | [13 empty] | 1900 MHzup to 3.8 GHz |  |  |  | P-Cores: 6E-Cores: 10 | 96 KB (per core) | 2 MB (per module) | [13 empty] | Gen 4, 3x4 Lanes |  |  |  | 115 W | [28 empty] | TSMC N6 | TSMC N6 | TSMC N5 |  | 1.4 GHz | 2 | 2.5 GHz | 7467 MT/s | Gen 4, 8 Lanes
Intel Core Ultra 9 285 Specs ¦ TechPowerUp CPU Database | Intel Socket 1851 | Intel | 7 nm |  |  | FC-LGA18V |  | Desktop | Active | 2024-10-01 | unknown |  | 2.5 GHz | up to 5.6 GHz | 100 MHz | 25.0x | No |  | 125 W |  |  | Arrow Lake-S | Ultra 9(Arrow Lake) | DDR5Depends on motherboard |  |  | 5600 MT/s | Dual-channel | No | Gen 5, 16 Lanes(CPU only) | Z890 | 24 | 24 | 1 | Arc Xe2 Graphics 64EU | 112 KB (per core) | 3 MB (per core) | 36 MB (shared) |  |  | 105Â°C | [13 empty] | 1900 MHzup to 4.6 GHz | 125 W | 177 W |  | P-Cores: 8E-Cores: 16 | 96 KB (per core) | 4 MB (per module) | [29 empty] | 5.5 GHz | [7 empty] | 4.6 GHz
Intel Core Ultra 9 285K Specs ¦ TechPowerUp CPU Database | Intel Socket 1851 | Intel | 7 nm |  |  | FC-LGA18V |  | Desktop | Active | 2024-10-01 | unknown |  | 3.7 GHz | up to 5.7 GHz | 100 MHz | 37.0x | Yes |  | 125 W |  |  | Arrow Lake-S | Ultra 9(Arrow Lake) | DDR5Depends on motherboard |  |  | 5600 MT/s | Dual-channel | No | Gen 5, 16 Lanes(CPU only) | Z890 | 24 | 24 | 1 | Arc Xe2 Graphics 64EU | 112 KB (per core) | 3 MB (per core) | 36 MB (shared) |  |  | 105Â°C | [13 empty] | 3.2 GHzup to 4.6 GHz | 125 W | 250 W |  | P-Cores: 8E-Cores: 16 | 96 KB (per core) | 4 MB (per module) | [29 empty] | 5.6 GHz | [7 empty] | 5.4 GHz | [19 empty] | 295 W
Intel Core Ultra 9 285T Specs ¦ TechPowerUp CPU Database | Intel Socket 1851 | Intel | 7 nm |  |  | FC-LGA18V |  | Desktop | Active | 2024-10-01 | unknown |  | 1400 MHz | up to 5.4 GHz | 100 MHz | 14.0x | No |  | 35 W |  |  | Arrow Lake-S | Ultra 9(Arrow Lake) | DDR5Depends on motherboard |  |  | 5600 MT/s | Dual-channel | No | Gen 5, 16 Lanes(CPU only) | Z890 | 24 | 24 | 1 | Arc Xe2 Graphics 64EU | 112 KB (per core) | 3 MB (per core) | 36 MB (shared) |  |  | 105Â°C | [13 empty] | 1200 MHzup to 4.6 GHz |  |  |  | P-Cores: 8E-Cores: 16 | 96 KB (per core) | 4 MB (per module) | [37 empty] | 4.7 GHz
Intel Core Ultra 9 288V Specs ¦ TechPowerUp CPU Database | Intel BGA 2833 | TSMC | 3 nm |  |  | FC-BGA |  | Mobile | Active | Sep 24th, 2024 | SRPMSSRPMW |  | 3.3 GHz | up to 5.1 GHz | 100 MHz | 33.0x | No |  | 30 W |  |  | Lunar Lake | Ultra 9(Lunar Lake) | unknownDepends on motherboard |  |  |  | Dual-channel | No | Gen 5, 4 Lanes(CPU only) |  | 8 | 8 | 1 | Arc 140V | 192 KB (per core) | 2.5 MB (per core) | 12 MB (shared) |  |  | 100Â°C | [13 empty] | 3.3 GHzup to 3.7 GHz |  |  |  | P-Cores: 4E-Cores: 4 | 96 KB (per core) | 4 MB (per module) |  |  |  |  | 37 W | [8 empty] | Gen 4, 4 Lanes | [10 empty] | LPDDR5x | 32 GB | [20 empty] | TSMC N6 | [6 empty] | 8533 MT/s |  | 48 TOPS | 48 KB (per core)
AMD E-240 Specs ¦ TechPowerUp CPU Database | AMD Socket FT1 |  | 40 nm |  | 75 mmÂ² |  |  | Mobile | End-of-life | Jan 4th, 2011 | EME240GBB12GT |  | 1500 MHz | N/A | 100 MHz | 15.0x | No | 1.35 V | 18 W |  |  | Zacate | E(Zacate) | DDR3 |  |  |  | Single-channel | No |  |  | 1 | 1 | 1 | Radeon HD 6310 | 64 KB | 512 KB
AMD E-300 Specs ¦ TechPowerUp CPU Database | AMD Socket FT1 |  | 40 nm |  | 75 mmÂ² |  |  | Mobile | End-of-life | Aug 22nd, 2011 | EME300GBB22GV |  | 1300 MHz | N/A | 100 MHz | 13.0x | No | 1.35 V | 18 W |  |  | Zacate | E(Zacate) | DDR3 |  |  |  | Single-channel | No |  |  | 2 | 2 | 1 | Radeon HD 6310 | 64 KB (per core) | 512 KB (per core)
AMD E-350 Specs ¦ TechPowerUp CPU Database | AMD Socket FT1 |  | 40 nm |  | 75 mmÂ² |  |  | Mobile | End-of-life | Jan 4th, 2011 | EME350GBB22GT |  | 1600 MHz | N/A | 100 MHz | 16.0x | No | 1.35 V | 18 W |  |  | Zacate | E(Zacate) | DDR3 |  |  |  | Single-channel | No |  |  | 2 | 2 | 1 | Radeon HD 6310 | 64 KB (per core) | 512 KB (per core)
AMD E-450 Specs ¦ TechPowerUp CPU Database | AMD Socket FT1 |  | 40 nm |  | 75 mmÂ² |  |  | Mobile | End-of-life | Aug 22nd, 2011 | EME450GBB22GV |  | 1650 MHz | N/A | 100 MHz | 16.5x | No | 1.35 V | 18 W |  |  | Zacate | E(Zacate) | DDR3 |  |  |  | Single-channel | No |  |  | 2 | 2 | 1 | Radeon HD 6320 | 64 KB (per core) | 512 KB (per core)
AMD E1-1200 Specs ¦ TechPowerUp CPU Database | AMD Socket FT1 |  | 40 nm |  | 75 mmÂ² | BGA2 | 100Â°C | Desktop | unknown | Jun 6th, 2012 | EM1200GBB22GV |  | 1400 MHz | N/A | 200 MHz | 7.0x | No | 1.35 V | 18 W |  |  | Zacate | E1(Zacate 2) | DDR3 |  |  |  | Single-channel | No |  |  | 2 | 2 | 1 | Radeon HD 7310 | 64 KB (per core) | 512 KB (per core)
AMD E1-1500 Specs ¦ TechPowerUp CPU Database | AMD Socket FT1 |  | 40 nm |  | 75 mmÂ² | BGA2 | 100Â°C | Desktop | unknown | Jan 6th, 2013 | EM1500GBB22GV |  | 1480 MHz | N/A | 200 MHz | 7.5x | No | 1.35 V | 18 W |  |  | Zacate | E1(Zacate 2) | DDR3 |  |  |  | Single-channel | No |  |  | 2 | 2 | 1 | Radeon HD 7310 | 64 KB (per core) | 512 KB (per core)
AMD E1-2100 Specs ¦ TechPowerUp CPU Database | AMD Socket FT3 | GlobalFoundries | 28 nm |  | 107 mmÂ² | BGA769 | 90Â°C | Mobile | End-of-life | May 23rd, 2013 | EM2100ICJ23HM |  | 1000 MHz | N/A | 100 MHz | 10.0x | No | 1.1 V | 9 W |  |  | Kabini | E1(Kabini) | DDR3 |  |  | 1333 MT/s | Single-channel | Yes | Gen 2, 8 Lanes(CPU only) |  | 2 | 2 | 1 | Radeon HD 8210 | 64 KB (per core) | 1 MB (shared) |  |  |  |  | 16 Stages
AMD E1-2150 Specs ¦ TechPowerUp CPU Database | AMD Socket FT3 | GlobalFoundries | 28 nm |  | 107 mmÂ² | BGA2 | 90Â°C | Mobile | End-of-life | Feb 1st, 2014 | EM2150ICJ23HM |  | 1050 MHz | N/A | 100 MHz | 10.5x | No | 1.1 V | 9 W |  |  | Kabini | E1(Kabini) | DDR3 |  |  | 1333 MT/s | Single-channel | No | Gen 2, 8 Lanes(CPU only) |  | 2 | 2 | 1 | Radeon HD 8210 | 64 KB (per core) | 1 MB (shared) |  |  |  |  | 16 Stages
AMD E1-2200 Specs ¦ TechPowerUp CPU Database | AMD Socket FT3 | GlobalFoundries | 28 nm |  | 107 mmÂ² | BGA769 | 90Â°C | Mobile | End-of-life | Nov 5th, 2013 | EM2200ICJ23HM |  | 1050 MHz | N/A | 100 MHz | 10.5x | No | 1.1 V | 9 W |  |  | Kabini | E1(Kabini) | DDR3 |  |  | 1333 MT/s | Single-channel | Yes | Gen 2, 8 Lanes(CPU only) |  | 2 | 2 | 1 | Radeon HD 8240 | 64 KB (per core) | 1 MB (shared) |  |  |  |  | 16 Stages
AMD E1-2500 Specs ¦ TechPowerUp CPU Database | AMD Socket FT3 | GlobalFoundries | 28 nm |  | 107 mmÂ² | BGA769 | 90Â°C | Mobile | End-of-life | May 23rd, 2013 | EM2500IBJ23HM |  | 1400 MHz | N/A | 100 MHz | 14.0x | No | 1.3 V | 15 W |  |  | Kabini | E1(Kabini) | DDR3 |  |  | 1333 MT/s | Single-channel | Yes | Gen 2, 8 Lanes(CPU only) |  | 2 | 2 | 1 | Radeon HD 8240 | 64 KB (per core) | 1 MB (shared) |  |  |  |  | 16 Stages
AMD E1-6010 Specs ¦ TechPowerUp CPU Database | AMD Socket FT3 | GlobalFoundries | 28 nm |  | 107 mmÂ² | BGA769 | 90Â°C | Mobile | End-of-life | Apr 29th, 2014 | EM6010IUJ23JB |  | 1350 MHz | N/A | 100 MHz | 13.5x | No | 1.3 V | 10 W |  |  | Beema | E1(Beema) | DDR3 |  |  | 1333 MT/s | Single-channel | No | Gen 2, 8 Lanes(CPU only) |  | 2 | 2 | 1 | Radeon R2 Graphics | 64 KB (per core) | 1 MB (shared) |  |  |  |  | 16 Stages
AMD E1-6015 Specs ¦ TechPowerUp CPU Database | AMD Socket FT3 | GlobalFoundries | 28 nm |  | 107 mmÂ² | BGA769 | 90Â°C | Mobile | End-of-life | 2015 | EM6015IUJ23JB |  | 1400 MHz | N/A | 100 MHz | 14.0x | No | 1.3 V | 10 W |  |  | Beema | E1(Beema) | DDR3 |  |  | 1333 MT/s | Single-channel | No | Gen 2, 8 Lanes(CPU only) |  | 2 | 2 | 1 | Radeon R2 Graphics | 64 KB (per core) | 1 MB (shared) |  |  |  |  | 16 Stages
AMD E2-1800 Specs ¦ TechPowerUp CPU Database | AMD Socket FT1 |  | 40 nm |  | 75 mmÂ² | BGA2 | 100Â°C | Desktop | unknown | Jun 6th, 2012 | EM1800GBB22GV |  | 1700 MHz | N/A | 200 MHz | 8.5x | No | 1.35 V | 18 W |  |  | Zacate | E2(Zacate 2) | DDR3 |  |  |  | Single-channel | No |  |  | 2 | 2 | 1 | Radeon HD 7340 | 64 KB (per core) | 512 KB (per core)
AMD E2-2000 Specs ¦ TechPowerUp CPU Database | AMD Socket FT1 |  | 40 nm |  | 75 mmÂ² | BGA2 | 100Â°C | Desktop | unknown | Jan 6th, 2013 | EM2000GBB22GV |  | 1750 MHz | N/A | 200 MHz | 9.0x | No | 1.35 V | 18 W |  |  | Zacate | E2(Zacate 2) | DDR3 |  |  |  | Single-channel | No |  |  | 2 | 2 | 1 | Radeon HD 7340 | 64 KB (per core) | 512 KB (per core)
AMD E2-3000 Specs ¦ TechPowerUp CPU Database | AMD Socket FT3 | GlobalFoundries | 28 nm |  | 107 mmÂ² | BGA769 | 90Â°C | Mobile | End-of-life | May 23rd, 2013 | EM3000IBJ23HM |  | 1650 MHz | N/A | 100 MHz | 16.5x | No | 1.3 V | 15 W |  |  | Kabini | E2(Kabini) | DDR3 |  |  | 1600 MT/s | Single-channel | Yes | Gen 2, 8 Lanes(CPU only) |  | 2 | 2 | 1 | Radeon HD 8280 | 64 KB (per core) | 1 MB (shared) |  |  |  |  | 16 Stages
AMD E2-3000M Specs ¦ TechPowerUp CPU Database | AMD Socket FS1 |  | 32 nm | 1,178 million | 228 mmÂ² | ÂµPGA |  | Mobile | End-of-life | Dec 20th, 2011 | EM3000DDX22GX |  | 1800 MHz | up to 2.4 GHz | 100 MHz | 18.0x | No | 1.4125 V | 35 W |  |  | Llano | E2(Llano) | DDR3 |  |  |  | Dual-channel | No |  |  | 2 | 2 | 1 | Radeon HD 6380G | 128 KB (per core) | 512 KB (per core)
AMD E2-3200 Specs ¦ TechPowerUp CPU Database | AMD Socket FM1 |  | 32 nm | 1,178 million | 228 mmÂ² | ÂµPGA |  | Desktop | End-of-life | Sep 7th, 2011 | ED3200OJZ22GXED3200OJGXBOXED3200OJZ22HXED3200OJHXBOX |  | 2.4 GHz | N/A | 100 MHz | 24.0x | No | 1.4125 V | 65 W |  |  | Llano | E2(Llano) | DDR3 |  |  |  | Dual-channel | No |  |  | 2 | 2 | 1 | Radeon HD 6370D | 128 KB (per core) | 512 KB (per core)
AMD E2-3800 Specs ¦ TechPowerUp CPU Database | AMD Socket FT3 | GlobalFoundries | 28 nm |  | 107 mmÂ² | BGA769 | 90Â°C | Mobile | End-of-life | Jan 5th, 2014 | EM3800IBJ44HM |  | 1300 MHz | N/A | 100 MHz | 13.0x | No | 1.3 V | 15 W |  |  | Kabini | E2(Kabini) | DDR3 |  |  | 1600 MT/s | Single-channel | Yes | Gen 2, 8 Lanes(CPU only) |  | 4 | 4 | 1 | Radeon HD 8280 | 64 KB (per core) | 2 MB (shared) |  |  |  |  | 16 Stages
AMD EPYC 4124P Specs ¦ TechPowerUp CPU Database | AMD Socket AM5 | TSMC | 5 nm | 6,570 million | 71 mmÂ² | FC-LGA1718 | 61Â°C | Server/Workstation | Active | May 21st, 2024 | 100-000001570 |  | 3.8 GHz | up to 5.1 GHz | 100 MHz | 38.0x | No |  | 65 W |  |  | Raphael | EPYC(Zen 4 (Raphael)) | DDR5 |  |  | 5200 MT/s | Dual-channel | Yes | Gen 5, 28 Lanes(CPU only) |  | 4 | 8 | 1 | Radeon Graphics | 64 KB (per core) | 1 MB (per core) | 32 MB (shared) |  | 149 | 95Â°C | [78 empty] | 6 nm | 122 mmÂ² | 88 W
AMD EPYC 4244P Specs ¦ TechPowerUp CPU Database | AMD Socket AM5 | TSMC | 5 nm | 6,570 million | 71 mmÂ² | FC-LGA1718 | 61Â°C | Server/Workstation | Active | May 21st, 2024 | 100-000001480 |  | 3.8 GHz | up to 5.1 GHz | 100 MHz | 38.0x | No |  | 65 W |  |  | Raphael | EPYC(Zen 4 (Raphael)) | DDR5 |  |  | 5200 MT/s | Dual-channel | Yes | Gen 5, 28 Lanes(CPU only) |  | 6 | 12 | 1 | Radeon Graphics | 64 KB (per core) | 1 MB (per core) | 32 MB (shared) |  | 229 | 95Â°C | [78 empty] | 6 nm | 122 mmÂ² | 88 W
AMD EPYC 4344P Specs ¦ TechPowerUp CPU Database | AMD Socket AM5 | TSMC | 5 nm | 6,570 million | 71 mmÂ² | FC-LGA1718 | 61Â°C | Server/Workstation | Active | May 21st, 2024 | 100-000001479 |  | 3.8 GHz | up to 5.3 GHz | 100 MHz | 38.0x | No |  | 65 W |  |  | Raphael | EPYC(Zen 4 (Raphael)) | DDR5 |  |  | 5200 MT/s | Dual-channel | Yes | Gen 5, 28 Lanes(CPU only) |  | 8 | 16 | 1 | Radeon Graphics | 64 KB (per core) | 1 MB (per core) | 32 MB (shared) |  | 329 | 95Â°C | [78 empty] | 6 nm | 122 mmÂ² | 88 W
AMD EPYC 4364P Specs ¦ TechPowerUp CPU Database | AMD Socket AM5 | TSMC | 5 nm | 6,570 million | 71 mmÂ² | FC-LGA1718 | 61Â°C | Server/Workstation | Active | May 21st, 2024 | 100-000001477 |  | 4.5 GHz | up to 5.4 GHz | 100 MHz | 45.0x | No |  | 105 W |  |  | Raphael | EPYC(Zen 4 (Raphael)) | DDR5 |  |  | 5200 MT/s | Dual-channel | Yes | Gen 5, 28 Lanes(CPU only) |  | 8 | 16 | 1 | Radeon Graphics | 64 KB (per core) | 1 MB (per core) | 32 MB (shared) |  | 399 | 95Â°C | [78 empty] | 6 nm | 122 mmÂ² | 88 W
AMD EPYC 4464P Specs ¦ TechPowerUp CPU Database | AMD Socket AM5 | TSMC | 5 nm | 13,140 million | 2x 71 mmÂ² | FC-LGA1718 | 61Â°C | Server/Workstation | Active | May 21st, 2024 | 100-000001477 |  | 3.7 GHz | up to 5.4 GHz | 100 MHz | 37.0x | No |  | 105 W |  |  | Raphael | EPYC(Zen 4 (Raphael)) | DDR5 |  |  | 5200 MT/s | Dual-channel | Yes | Gen 5, 28 Lanes(CPU only) |  | 12 | 24 | 1 | Radeon Graphics | 64 KB (per core) | 1 MB (per core) | 32 MB (shared) |  | 399 | 95Â°C | [78 empty] | 6 nm | 122 mmÂ² | 142 W
AMD EPYC 4484PX Specs ¦ TechPowerUp CPU Database | AMD Socket AM5 | TSMC | 5 nm | 17,840 million | 2x 71 mmÂ² | FC-LGA1718 | 47Â°C | Server/Workstation | Active | May 21st, 2024 | 100-000001482 | None | 4.4 GHz | up to 5.6 GHz | 100 MHz | 44.0x | No |  | 120 W |  |  | Raphael | EPYC(Zen 4 (Raphael)) | DDR5 |  |  | 5200 MT/s | Dual-channel | Yes | Gen 5, 28 Lanes(CPU only) |  | 12 | 24 | 1 | Radeon Graphics | 64 KB (per core) | 1 MB (per core) | 128 MB (shared) |  | 599 | 89Â°C | [78 empty] | 6 nm | 122 mmÂ² | 162 W | 1x 64MB Slice
AMD EPYC 4564P Specs ¦ TechPowerUp CPU Database | AMD Socket AM5 | TSMC | 5 nm | 13,140 million | 2x 71 mmÂ² | FC-LGA1718 | 47Â°C | Server/Workstation | Active | May 21st, 2024 | 100-000001476 |  | 4.5 GHz | up to 5.7 GHz | 100 MHz | 45.0x | No |  | 170 W |  |  | Raphael | EPYC(Zen 4 (Raphael)) | DDR5 |  |  | 5200 MT/s | Dual-channel | Yes | Gen 5, 28 Lanes(CPU only) |  | 16 | 32 | 1 | Radeon Graphics | 64 KB (per core) | 1 MB (per core) | 64 MB (shared) | X670E, X670, B650E, B650, A620 | 699 | 100Â°C | [78 empty] | 6 nm | 122 mmÂ² | 230 W
AMD EPYC 4584PX Specs ¦ TechPowerUp CPU Database | AMD Socket AM5 | TSMC | 5 nm | 17,840 million | 2x 71 mmÂ² | FC-LGA1718 | 47Â°C | Server/Workstation | Active | May 21st, 2024 | 100-000001481 | None | 4.2 GHz | up to 5.7 GHz | 100 MHz | 42.0x | No |  | 120 W |  |  | Raphael | EPYC(Zen 4 (Raphael)) | DDR5 |  |  | 5200 MT/s | Dual-channel | Yes | Gen 5, 28 Lanes(CPU only) |  | 16 | 32 | 1 | Radeon Graphics | 64 KB (per core) | 1 MB (per core) | 128 MB (shared) |  | 699 | 89Â°C | [78 empty] | 6 nm | 122 mmÂ² | 162 W | 1x 64MB Slice
AMD EPYC 7203 Specs ¦ TechPowerUp CPU Database | AMD Socket SP3 | TSMC | 7 nm | 8,300 million | 2x 81 mmÂ² | FCLGA-4094 |  | Server/Workstation | Active | Sep 5th, 2023 | 100-000001286100-100001286WOF |  | 2.8 GHz | up to 3.4 GHz | 100 MHz | 28.0x | No |  | 120 W |  |  | Milan | EPYC(Zen 3 (Milan)) | DDR4 |  |  | 3200 MT/s | Eight-channel | Yes | Gen 4, 128 Lanes(CPU only) |  | 8 | 16 | 2 | N/A | 64 KB (per core) | 512 KB (per core) | 64 MB (shared) |  | 338 |  |  | 120-150 W | [76 empty] | 12 nm | 416 mmÂ² |  |  | 2 | 4
AMD EPYC 7203P Specs ¦ TechPowerUp CPU Database | AMD Socket SP3 | TSMC | 7 nm | 8,300 million | 2x 81 mmÂ² | FCLGA-4094 |  | Server/Workstation | Active | Sep 5th, 2023 | 100-000001287100-100001287WOF |  | 2.8 GHz | up to 3.4 GHz | 100 MHz | 28.0x | No |  | 120 W |  |  | Milan | EPYC(Zen 3 (Milan)) | DDR4 |  |  | 3200 MT/s | Eight-channel | Yes | Gen 4, 128 Lanes(CPU only) |  | 8 | 16 | 1 | N/A | 64 KB (per core) | 512 KB (per core) | 64 MB (shared) |  | 348 |  |  | 120-150 W | [76 empty] | 12 nm | 416 mmÂ² |  |  | 2 | 4
AMD EPYC 7232P Specs ¦ TechPowerUp CPU Database | AMD Socket SP3 | TSMC | 7 nm | 3,800 million | 74 mmÂ² | FCLGA-4094 |  | Server/Workstation | Active | Aug 7th, 2019 | 100-000000081 |  | 3.1 GHz | up to 3.2 GHz | 100 MHz | 31.0x | No |  | 120 W |  |  | Rome | EPYC(Zen 2 (Rome)) | DDR4 |  |  | 3200 MT/s | Eight-channel | Yes | Gen 4 |  | 8 | 16 | 1 | N/A | 96 KB (per core) | 512 KB (per core) | 32 MB (shared)
AMD EPYC 7251 Specs ¦ TechPowerUp CPU Database | AMD Socket SP3 | GlobalFoundries | 14 nm | 4,800 million | 213 mmÂ² | FCLGA-4094 | 81Â°C | Server/Workstation | Active | Jun 29th, 2017 | PS7251BFV8SAFPS7251BFAFWOF |  | 2.1 GHz | up to 2.9 GHz | 100 MHz | 21.0x | Yes |  | 120 W |  |  | Naples | EPYC(Zen (Naples)) | DDR4 |  |  | 2400 MT/s | Eight-channel | Yes | Gen 3 |  | 8 | 16 | 2 | N/A | 96 KB (per core) | 512 KB (per core) | 32 MB (shared)
AMD EPYC 7252 Specs ¦ TechPowerUp CPU Database | AMD Socket SP3 | TSMC | 7 nm | 3,800 million | 74 mmÂ² | FCLGA-4094 |  | Server/Workstation | Active | Aug 7th, 2019 | 100-000000080 |  | 2.8 GHz | up to 3.2 GHz | 100 MHz | 28.0x | No |  | 120 W |  |  | Rome | EPYC(Zen 2 (Rome)) | DDR4 |  |  | 3200 MT/s | Eight-channel | Yes | Gen 4 |  | 8 | 16 | 2 | N/A | 96 KB (per core) | 512 KB (per core) | 64 MB (shared)
AMD EPYC 7261 Specs ¦ TechPowerUp CPU Database | AMD Socket SP3 | GlobalFoundries | 14 nm | 4,800 million | 213 mmÂ² | FCLGA-4094 | 81Â°C | Server/Workstation | Active | Jun 14th, 2018 | PS7261BEV8RAF |  | 2.5 GHz | up to 2.9 GHz | 100 MHz | 25.0x | Yes |  | 170 W |  |  | Naples | EPYC(Zen (Naples)) | DDR4 |  |  | 2666 MT/s | Eight-channel | Yes | Gen 3 |  | 8 | 16 | 2 | N/A | 96 KB (per core) | 512 KB (per core) | 32 MB (shared)
AMD EPYC 7262 Specs ¦ TechPowerUp CPU Database | AMD Socket SP3 | TSMC | 7 nm | 3,800 million | 74 mmÂ² | FCLGA-4094 |  | Server/Workstation | Active | Aug 7th, 2019 | 100-000000041 |  | 3.2 GHz | up to 3.4 GHz | 100 MHz | 32.0x | No |  | 155 W |  |  | Rome | EPYC(Zen 2 (Rome)) | DDR4 |  |  | 3200 MT/s | Eight-channel | Yes | Gen 4, 128 Lanes(CPU only) |  | 8 | 16 | 2 | N/A | 96 KB (per core) | 512 KB (per core) | 128 MB (shared)
AMD EPYC 7272 Specs ¦ TechPowerUp CPU Database | AMD Socket SP3 | TSMC | 7 nm | 3,800 million | 74 mmÂ² | FCLGA-4094 |  | Server/Workstation | Active | Aug 7th, 2019 | 100-000000079 |  | 2.9 GHz | up to 3.2 GHz | 100 MHz | 29.0x | No |  | 120 W |  |  | Rome | EPYC(Zen 2 (Rome)) | DDR4 |  |  | 3200 MT/s | Eight-channel | Yes | Gen 4, 128 Lanes(CPU only) |  | 12 | 24 | 2 | N/A | 96 KB (per core) | 512 KB (per core) | 64 MB (shared)
AMD EPYC 7281 Specs ¦ TechPowerUp CPU Database | AMD Socket SP3 | GlobalFoundries | 14 nm | 4,800 million | 213 mmÂ² | FCLGA-4094 | 85Â°C | Server/Workstation | Active | Jun 29th, 2017 | unknown |  | 2.1 GHz | up to 2.7 GHz | 100 MHz | 21.0x | Yes |  | 170 W |  |  | Naples | EPYC(Zen (Naples)) | DDR4 |  |  | 2666 MT/s | Eight-channel | Yes | Gen 3 |  | 16 | 32 | 2 | N/A | 96 KB (per core) | 512 KB (per core) | 32 MB (shared)
AMD EPYC 7282 Specs ¦ TechPowerUp CPU Database | AMD Socket SP3 | TSMC | 7 nm | 3,800 million | 74 mmÂ² | FCLGA-4094 |  | Server/Workstation | Active | Aug 7th, 2019 | 100-000000078 |  | 2.8 GHz | up to 3.2 GHz | 100 MHz | 28.0x | No |  | 120 W |  |  | Rome | EPYC(Zen 2 (Rome)) | DDR4 |  |  | 3200 MT/s | Eight-channel | Yes | Gen 4 |  | 16 | 32 | 2 | N/A | 96 KB (per core) | 512 KB (per core) | 64 MB (shared)
AMD EPYC 72F3 Specs ¦ TechPowerUp CPU Database | AMD Socket SP3 | TSMC | 7 nm | 33,200 million | 8x 81 mmÂ² | FCLGA-4094 |  | Server/Workstation | Active | Mar 15th, 2021 | 100-000000327100-100000327WOF |  | 3.7 GHz | up to 4.1 GHz | 100 MHz | 37.0x | No |  | 180 W |  |  | Milan | EPYC(Zen 3 (Milan)) | DDR4 |  |  | 3200 MT/s | Eight-channel | Yes | Gen 4, 128 Lanes(CPU only) |  | 8 | 16 | 2 | N/A | 64 KB (per core) | 512 KB (per core) | 256 MB (shared) |  | 2468 |  |  | 165-200 W | [76 empty] | 12 nm | 416 mmÂ² |  |  | 8 | 1
AMD EPYC 7301 Specs ¦ TechPowerUp CPU Database | AMD Socket SP3 | GlobalFoundries | 14 nm | 4,800 million | 213 mmÂ² | FCLGA-4094 | 85Â°C | Server/Workstation | Active | Jun 29th, 2017 | PS7301BEVGPAF |  | 2.2 GHz | up to 2.7 GHz | 100 MHz | 22.0x | Yes |  | 170 W |  |  | Naples | EPYC(Zen (Naples)) | DDR4 |  |  | 2666 MT/s | Eight-channel | Yes | Gen 3 |  | 16 | 32 | 2 | N/A | 96 KB (per core) | 512 KB (per core) | 64 MB (shared)
AMD EPYC 7302 Specs ¦ TechPowerUp CPU Database | AMD Socket SP3 | TSMC | 7 nm | 3,800 million | 74 mmÂ² | FCLGA-4094 |  | Server/Workstation | Active | Aug 7th, 2019 | 100-000000043 |  | 3 GHz | up to 3.3 GHz | 100 MHz | 30.0x | No |  | 155 W |  |  | Rome | EPYC(Zen 2 (Rome)) | DDR4 |  |  | 3200 MT/s | Eight-channel | Yes | Gen 4 |  | 16 | 32 | 2 | N/A | 96 KB (per core) | 512 KB (per core) | 128 MB (shared)
AMD EPYC 7302P Specs ¦ TechPowerUp CPU Database | AMD Socket SP3 | TSMC | 7 nm | 3,800 million | 74 mmÂ² | FCLGA-4094 |  | Server/Workstation | Active | Aug 7th, 2019 | 100-000000049 |  | 3 GHz | up to 3.3 GHz | 100 MHz | 30.0x | No |  | 155 W |  |  | Rome | EPYC(Zen 2 (Rome)) | DDR4 |  |  | 3200 MT/s | Eight-channel | Yes | Gen 4 |  | 16 | 32 | 1 | N/A | 96 KB (per core) | 512 KB (per core) | 128 MB (shared)
AMD EPYC 7303 Specs ¦ TechPowerUp CPU Database | AMD Socket SP3 | TSMC | 7 nm | 8,300 million | 2x 81 mmÂ² | FCLGA-4094 |  | Server/Workstation | Active | Sep 5th, 2023 | 100-000001288100-100001288WOF |  | 2.4 GHz | up to 3.4 GHz | 100 MHz | 24.0x | No |  | 130 W |  |  | Milan | EPYC(Zen 3 (Milan)) | DDR4 |  |  | 3200 MT/s | Eight-channel | Yes | Gen 4, 128 Lanes(CPU only) |  | 16 | 32 | 2 | N/A | 64 KB (per core) | 512 KB (per core) | 64 MB (shared) |  | 604 |  |  | 120-150 W | [76 empty] | 12 nm | 416 mmÂ² |  |  | 2 | 8
AMD EPYC 7303P Specs ¦ TechPowerUp CPU Database | AMD Socket SP3 | TSMC | 7 nm | 8,300 million | 2x 81 mmÂ² | FCLGA-4094 |  | Server/Workstation | Active | Sep 5th, 2023 | 100-000001289100-100001289WOF |  | 2.4 GHz | up to 3.4 GHz | 100 MHz | 24.0x | No |  | 130 W |  |  | Milan | EPYC(Zen 3 (Milan)) | DDR4 |  |  | 3200 MT/s | Eight-channel | Yes | Gen 4, 128 Lanes(CPU only) |  | 16 | 32 | 1 | N/A | 64 KB (per core) | 512 KB (per core) | 64 MB (shared) |  | 594 |  |  | 120-150 W | [76 empty] | 12 nm | 416 mmÂ² |  |  | 2 | 8
AMD EPYC 7313 Specs ¦ TechPowerUp CPU Database | AMD Socket SP3 | TSMC | 7 nm | 16,600 million | 4x 81 mmÂ² | FCLGA-4094 |  | Server/Workstation | Active | Mar 15th, 2021 | 100-000000329100-100000329WOF |  | 3 GHz | up to 3.7 GHz | 100 MHz | 30.0x | No |  | 155 W |  |  | Milan | EPYC(Zen 3 (Milan)) | DDR4 |  |  | 3200 MT/s | Eight-channel | Yes | Gen 4, 128 Lanes(CPU only) |  | 16 | 32 | 2 | N/A | 64 KB (per core) | 512 KB (per core) | 128 MB (shared) |  | 1083 |  |  | 180W | [76 empty] | 12 nm | 416 mmÂ² |  |  | 4 | 4
AMD EPYC 7313P Specs ¦ TechPowerUp CPU Database | AMD Socket SP3 | TSMC | 7 nm | 16,600 million | 4x 81 mmÂ² | FCLGA-4094 |  | Server/Workstation | Active | Mar 15th, 2021 | 100-000000339100-100000339WOF |  | 3 GHz | up to 3.7 GHz | 100 MHz | 30.0x | No |  | 155 W |  |  | Milan | EPYC(Zen 3 (Milan)) | DDR4 |  |  | 3200 MT/s | Eight-channel | Yes | Gen 4, 128 Lanes(CPU only) |  | 16 | 32 | 1 | N/A | 64 KB (per core) | 512 KB (per core) | 128 MB (shared) |  | 913 |  |  | 180 W | [76 empty] | 12 nm | 416 mmÂ² |  |  | 4 | 4
AMD EPYC 7343 Specs ¦ TechPowerUp CPU Database | AMD Socket SP3 | TSMC | 7 nm | 16,600 million | 4x 81 mmÂ² | FCLGA-4094 |  | Server/Workstation | Active | Mar 15th, 2021 | 100-000000338100-100000338WOF |  | 3.2 GHz | up to 3.9 GHz | 100 MHz | 32.0x | No |  | 190 W |  |  | Milan | EPYC(Zen 3 (Milan)) | DDR4 |  |  | 3200 MT/s | Eight-channel | Yes | Gen 4, 128 Lanes(CPU only) |  | 16 | 32 | 2 | N/A | 64 KB (per core) | 512 KB (per core) | 128 MB (shared) |  | 1565 |  |  | 165-200 W | [76 empty] | 12 nm | 416 mmÂ² |  |  | 4 | 4
AMD EPYC 7351 Specs ¦ TechPowerUp CPU Database | AMD Socket SP3 | GlobalFoundries | 14 nm | 4,800 million | 213 mmÂ² | FCLGA-4094 | 85Â°C | Server/Workstation | Active | Jun 29th, 2017 | PS7351BEVGPAF |  | 2.4 GHz | up to 2.9 GHz | 100 MHz | 24.0x | Yes |  | 170 W |  |  | Naples | EPYC(Zen (Naples)) | DDR4 |  |  | 2666 MT/s | Eight-channel | Yes | Gen 3 |  | 16 | 32 | 2 | N/A | 96 KB (per core) | 512 KB (per core) | 64 MB (shared)
AMD EPYC 7351P Specs ¦ TechPowerUp CPU Database | AMD Socket SP3 | GlobalFoundries | 14 nm | 4,800 million | 213 mmÂ² | FCLGA-4094 | 85Â°C | Server/Workstation | Active | Jun 29th, 2017 | PS735PBEVGPAF |  | 2.4 GHz | up to 2.9 GHz | 100 MHz | 24.0x | Yes |  | 170 W |  |  | Naples | EPYC(Zen (Naples)) | DDR4 |  |  | 2666 MT/s | Eight-channel | Yes | Gen 3 |  | 16 | 32 | 1 | N/A | 96 KB (per core) | 512 KB (per core) | 64 MB (shared)
AMD EPYC 7352 Specs ¦ TechPowerUp CPU Database | AMD Socket SP3 | TSMC | 7 nm | 3,800 million | 74 mmÂ² | FCLGA-4094 |  | Server/Workstation | Active | Aug 7th, 2019 | 100-000000077 |  | 2.4 GHz | up to 3.3 GHz | 100 MHz | 24.0x | No |  | 155 W |  |  | Rome | EPYC(Zen 2 (Rome)) | DDR4 |  |  | 3200 MT/s | Eight-channel | Yes | Gen 4 |  | 24 | 48 | 2 | N/A | 96 KB (per core) | 512 KB (per core) | 128 MB (shared)
AMD EPYC 7371 Specs ¦ TechPowerUp CPU Database | AMD Socket SP3 | GlobalFoundries | 14 nm | 4,800 million | 213 mmÂ² | FCLGA-4094 | 85Â°C | Server/Workstation | Active | Nov 16th, 2018 | PS7371BEVGPAF |  | 3.1 GHz | up to 3.8 GHz | 100 MHz | 31.0x | Yes |  | 170 W |  |  | Naples | EPYC(Zen (Naples)) | DDR4 |  |  | 2666 MT/s | Eight-channel | Yes | Gen 3 |  | 16 | 32 | 2 | N/A | 96 KB (per core) | 512 KB (per core) | 64 MB (shared)
AMD EPYC 7373X Specs ¦ TechPowerUp CPU Database | AMD Socket SP3 | TSMC | 7 nm | 33,200 million | 8x 81 mmÂ² | FCLGA-4094 |  | Server/Workstation | Active | Mar 22nd, 2022 | 100-000000508â€‹WOF100-000000508â€‹ |  | 3.05 GHz | up to 3.8 GHz | 100 MHz | 30.5x | No |  | 240 W |  |  | Milan-X | EPYC(Zen 3 (Milan)) | DDR4 |  |  | 3200 MT/s | Eight-channel | Yes | Gen 4, 128 Lanes(CPU only) |  | 16 | 32 | 2 | N/A | 64 KB (per core) | 512 KB (per core) | 768 MB (shared) |  | 4185 |  |  | 225-280W | [76 empty] | 12 nm | 416 mmÂ² |  |  | 8 | 2
AMD EPYC 73F3 Specs ¦ TechPowerUp CPU Database | AMD Socket SP3 | TSMC | 7 nm | 33,200 million | 8x 81 mmÂ² | FCLGA-4094 |  | Server/Workstation | Active | Mar 15th, 2021 | 100-000000321100-100000321WOF |  | 3.5 GHz | up to 4 GHz | 100 MHz | 35.0x | No |  | 240 W |  |  | Milan | EPYC(Zen 3 (Milan)) | DDR4 |  |  | 3200 MT/s | Eight-channel | Yes | Gen 4, 128 Lanes(CPU only) |  | 16 | 32 | 2 | N/A | 64 KB (per core) | 512 KB (per core) | 256 MB (shared) |  | 3521 |  |  | 225 W | [76 empty] | 12 nm | 416 mmÂ² |  |  | 8 | 2
AMD EPYC 7401 Specs ¦ TechPowerUp CPU Database | AMD Socket SP3 | GlobalFoundries | 14 nm | 4,800 million | 213 mmÂ² | FCLGA-4094 | 85Â°C | Server/Workstation | Active | Jun 29th, 2017 | PS7401BEVHCAF |  | 2000 MHz | up to 3 GHz | 100 MHz | 20.0x | Yes |  | 170 W |  |  | Naples | EPYC(Zen (Naples)) | DDR4 |  |  | 2666 MT/s | Eight-channel | Yes | Gen 3 |  | 24 | 48 | 2 | N/A | 96 KB (per core) | 512 KB (per core) | 64 MB (shared)
AMD EPYC 7401P Specs ¦ TechPowerUp CPU Database | AMD Socket SP3 | GlobalFoundries | 14 nm | 4,800 million | 213 mmÂ² | FCLGA-4094 | 85Â°C | Server/Workstation | Active | Jun 29th, 2017 | PS740PBEVHCAF |  | 2000 MHz | up to 3 GHz | 100 MHz | 20.0x | Yes |  | 170 W |  |  | Naples | EPYC(Zen (Naples)) | DDR4 |  |  | 2666 MT/s | Eight-channel | Yes | Gen 3 |  | 24 | 48 | 1 | N/A | 96 KB (per core) | 512 KB (per core) | 64 MB (shared)
AMD EPYC 7402 Specs ¦ TechPowerUp CPU Database | AMD Socket SP3 | TSMC | 7 nm | 3,800 million | 74 mmÂ² | FCLGA-4094 |  | Server/Workstation | Active | Aug 7th, 2019 | 100-000000046 |  | 2.8 GHz | up to 3.35 GHz | 100 MHz | 28.0x | No |  | 180 W |  |  | Rome | EPYC(Zen 2 (Rome)) | DDR4 |  |  | 3200 MT/s | Eight-channel | Yes | Gen 4 |  | 24 | 48 | 2 | N/A | 96 KB (per core) | 512 KB (per core) | 128 MB (shared)
AMD EPYC 7402P Specs ¦ TechPowerUp CPU Database | AMD Socket SP3 | TSMC | 7 nm | 3,800 million | 74 mmÂ² | FCLGA-4094 |  | Server/Workstation | Active | Aug 7th, 2019 | 100-000000048 |  | 2.8 GHz | up to 3.35 GHz | 100 MHz | 28.0x | No |  | 180 W |  |  | Rome | EPYC(Zen 2 (Rome)) | DDR4 |  |  | 3200 MT/s | Eight-channel | Yes | Gen 4 |  | 24 | 48 | 1 | N/A | 96 KB (per core) | 512 KB (per core) | 128 MB (shared)
AMD EPYC 7413 Specs ¦ TechPowerUp CPU Database | AMD Socket SP3 | TSMC | 7 nm | 16,600 million | 4x 81 mmÂ² | FCLGA-4094 |  | Server/Workstation | Active | Mar 15th, 2021 | 100-000000323100-100000323WOF |  | 2.65 GHz | up to 3.6 GHz | 100 MHz | 26.5x | No |  | 180 W |  |  | Milan | EPYC(Zen 3 (Milan)) | DDR4 |  |  | 3200 MT/s | Eight-channel | Yes | Gen 4, 128 Lanes(CPU only) |  | 24 | 48 | 2 | N/A | 64 KB (per core) | 512 KB (per core) | 128 MB (shared) |  | 1825 |  |  | 165-200 W | [76 empty] | 12 nm | 416 mmÂ² |  |  | 4 | 6
AMD EPYC 7443 Specs ¦ TechPowerUp CPU Database | AMD Socket SP3 | TSMC | 7 nm | 16,600 million | 4x 81 mmÂ² | FCLGA-4094 |  | Server/Workstation | Active | Mar 15th, 2021 | 100-000000340100-100000340WOF |  | 2.85 GHz | up to 4 GHz | 100 MHz | 28.5x | No |  | 200 W |  |  | Milan | EPYC(Zen 3 (Milan)) | DDR4 |  |  | 3200 MT/s | Eight-channel | Yes | Gen 4, 128 Lanes(CPU only) |  | 24 | 48 | 2 | N/A | 64 KB (per core) | 512 KB (per core) | 128 MB (shared) |  | 2010 |  |  | 165 W | [76 empty] | 12 nm | 416 mmÂ² |  |  | 4 | 6
AMD EPYC 7443P Specs ¦ TechPowerUp CPU Database | AMD Socket SP3 | TSMC | 7 nm | 16,600 million | 4x 81 mmÂ² | FCLGA-4094 |  | Server/Workstation | Active | Mar 15th, 2021 | 100-000000342100-100000342WOF |  | 2.85 GHz | up to 4 GHz | 100 MHz | 28.5x | No |  | 200 W |  |  | Milan | EPYC(Zen 3 (Milan)) | DDR4 |  |  | 3200 MT/s | Eight-channel | Yes | Gen 4, 128 Lanes(CPU only) |  | 24 | 48 | 1 | N/A | 64 KB (per core) | 512 KB (per core) | 128 MB (shared) |  | 1337 |  |  | 165 W | [76 empty] | 12 nm | 416 mmÂ² |  |  | 4 | 6
AMD EPYC 7451 Specs ¦ TechPowerUp CPU Database | AMD Socket SP3 | GlobalFoundries | 14 nm | 4,800 million | 213 mmÂ² | FCLGA-4094 | 81Â°C | Server/Workstation | Active | Jun 29th, 2017 | PS7451BDVHCAF |  | 2.3 GHz | up to 3.2 GHz | 100 MHz | 23.0x | Yes |  | 180 W |  |  | Naples | EPYC(Zen (Naples)) | DDR4 |  |  | 2666 MT/s | Eight-channel | Yes | Gen 3 |  | 24 | 48 | 2 | N/A | 96 KB (per core) | 512 KB (per core) | 64 MB (shared)
AMD EPYC 7452 Specs ¦ TechPowerUp CPU Database | AMD Socket SP3 | TSMC | 7 nm | 3,800 million | 74 mmÂ² | FCLGA-4094 |  | Server/Workstation | Active | Aug 7th, 2019 | 100-000000057 |  | 2.2 GHz | up to 3.35 GHz | 100 MHz | 25.0x | No |  | 155 W |  |  | Rome | EPYC(Zen 2 (Rome)) | DDR4 |  |  | 3200 MT/s | Eight-channel | Yes | Gen 4 |  | 32 | 64 | 2 | N/A | 96 KB (per core) | 512 KB (per core) | 128 MB (shared)
AMD EPYC 7453 Specs ¦ TechPowerUp CPU Database | AMD Socket SP3 | TSMC | 7 nm | 16,600 million | 4x 81 mmÂ² | FCLGA-4094 |  | Server/Workstation | Active | Mar 15th, 2021 | 100-000000319 |  | 2.75 GHz | up to 3.45 GHz | 100 MHz | 27.5x | No |  | 225 W |  |  | Milan | EPYC(Zen 3 (Milan)) | DDR4 |  |  | 3200 MT/s | Eight-channel | Yes | Gen 4, 128 Lanes(CPU only) |  | 28 | 56 | 2 | N/A | 64 KB (per core) | 512 KB (per core) | 64 MB (shared) |  | 1570 |  |  | 240 W | [76 empty] | 12 nm | 416 mmÂ² |  |  | 4 | 7
AMD EPYC 7473X Specs ¦ TechPowerUp CPU Database | AMD Socket SP3 | TSMC | 7 nm | 33,200 million | 8x 81 mmÂ² | FCLGA-4094 |  | Server/Workstation | Active | Mar 22nd, 2022 | 100-000000507â€‹WOF100-000000507â€‹ |  | 2.8 GHz | up to 3.7 GHz | 100 MHz | 28.0x | No |  | 240 W |  |  | Milan-X | EPYC(Zen 3 (Milan)) | DDR4 |  |  | 3200 MT/s | Eight-channel | Yes | Gen 4, 128 Lanes(CPU only) |  | 24 | 48 | 2 | N/A | 64 KB (per core) | 512 KB (per core) | 768 MB (shared) |  | 3900 |  |  | 225W-280W | [76 empty] | 12 nm | 416 mmÂ² |  |  | 8 | 3
AMD EPYC 74F3 Specs ¦ TechPowerUp CPU Database | AMD Socket SP3 | TSMC | 7 nm | 33,200 million | 4x 81 mmÂ² | FCLGA-4094 |  | Server/Workstation | Active | Mar 15th, 2021 | 100-000000317100-100000317WOF |  | 2.8 GHz | up to 4 GHz | 100 MHz | 28.0x | No |  | 240 W |  |  | Milan | EPYC(Zen 3 (Milan)) | DDR4 |  |  | 3200 MT/s | Eight-channel | Yes | Gen 4, 128 Lanes(CPU only) |  | 24 | 48 | 2 | N/A | 64 KB (per core) | 512 KB (per core) | 256 MB (shared) |  | 2900 |  |  | 225 W | [76 empty] | 12 nm | 416 mmÂ² |  |  | 8 | 3
AMD EPYC 7501 Specs ¦ TechPowerUp CPU Database | AMD Socket SP3 | GlobalFoundries | 14 nm | 4,800 million | 213 mmÂ² | FCLGA-4094 | 85Â°C | Server/Workstation | Active | Jun 29th, 2017 | PS7501BEVIHAF |  | 2000 MHz | up to 3 GHz | 100 MHz | 20.0x | Yes |  | 170 W |  |  | Naples | EPYC(Zen (Naples)) | DDR4 |  |  | 2666 MT/s | Eight-channel | Yes | Gen 3 |  | 32 | 64 | 2 | N/A | 96 KB (per core) | 512 KB (per core) | 64 MB (shared)
AMD EPYC 7502 Specs ¦ TechPowerUp CPU Database | AMD Socket SP3 | TSMC | 7 nm | 3,800 million | 74 mmÂ² | FCLGA-4094 |  | Server/Workstation | Active | Aug 7th, 2019 | 100-000000054 |  | 2.5 GHz | up to 3.35 GHz | 100 MHz | 25.0x | No |  | 180 W |  |  | Rome | EPYC(Zen 2 (Rome)) | DDR4 |  |  | 3200 MT/s | Eight-channel | Yes | Gen 4 |  | 32 | 64 | 2 | N/A | 96 KB (per core) | 512 KB (per core) | 128 MB (shared)
AMD EPYC 7502P Specs ¦ TechPowerUp CPU Database | AMD Socket SP3 | TSMC | 7 nm | 3,800 million | 74 mmÂ² | FCLGA-4094 |  | Server/Workstation | Active | Aug 7th, 2019 | 100-000000045 |  | 2.5 GHz | up to 3.35 GHz | 100 MHz | 25.0x | No |  | 180 W |  |  | Rome | EPYC(Zen 2 (Rome)) | DDR4 |  |  | 3200 MT/s | Eight-channel | Yes | Gen 4 |  | 32 | 64 | 1 | N/A | 96 KB (per core) | 512 KB (per core) | 128 MB (shared)
AMD EPYC 7513 Specs ¦ TechPowerUp CPU Database | AMD Socket SP3 | TSMC | 7 nm | 33,200 million | 8x 81 mmÂ² | FCLGA-4094 |  | Server/Workstation | Active | Mar 15th, 2021 | 100-000000334100-100000334WOF |  | 2.6 GHz | up to 3.65 GHz | 100 MHz | 26.0x | No |  | 200 W |  |  | Milan | EPYC(Zen 3 (Milan)) | DDR4 |  |  | 3200 MT/s | Eight-channel | Yes | Gen 4, 128 Lanes(CPU only) |  | 32 | 64 | 2 | N/A | 64 KB (per core) | 512 KB (per core) | 128 MB (shared) |  | 2840 |  |  | 165 W | [76 empty] | 12 nm | 416 mmÂ² |  |  | 8 | 4
AMD EPYC 7542 Specs ¦ TechPowerUp CPU Database | AMD Socket SP3 | TSMC | 7 nm | 3,800 million | 74 mmÂ² | FCLGA-4094 |  | Server/Workstation | Active | Aug 7th, 2019 | 100-000000075 |  | 2.9 GHz | up to 3.4 GHz | 100 MHz | 29.0x | No |  | 225 W |  |  | Rome | EPYC(Zen 2 (Rome)) | DDR4 |  |  | 3200 MT/s | Eight-channel | Yes | Gen 4 |  | 32 | 64 | 2 | N/A | 96 KB (per core) | 512 KB (per core) | 128 MB (shared)
AMD EPYC 7543 Specs ¦ TechPowerUp CPU Database | AMD Socket SP3 | TSMC | 7 nm | 33,200 million | 8x 81 mmÂ² | FCLGA-4094 |  | Server/Workstation | Active | Mar 15th, 2021 | 100-000000345100-100000345WOF |  | 2.8 GHz | up to 3.7 GHz | 100 MHz | 28.0x | No |  | 225 W |  |  | Milan | EPYC(Zen 3 (Milan)) | DDR4 |  |  | 3200 MT/s | Eight-channel | Yes | Gen 4, 128 Lanes(CPU only) |  | 32 | 64 | 2 | N/A | 64 KB (per core) | 512 KB (per core) | 256 MB (shared) |  | 3761 |  |  | 240 W | [76 empty] | 12 nm | 416 mmÂ² |  |  | 8 | 4
AMD EPYC 7543P Specs ¦ TechPowerUp CPU Database | AMD Socket SP3 | TSMC | 7 nm | 33,200 million | 8x 81 mmÂ² | FCLGA-4094 |  | Server/Workstation | Active | Mar 15th, 2021 | 100-000000341100-100000341WOF |  | 2.8 GHz | up to 3.7 GHz | 100 MHz | 28.0x | No |  | 225 W |  |  | Milan | EPYC(Zen 3 (Milan)) | DDR4 |  |  | 3200 MT/s | Eight-channel | Yes | Gen 4, 128 Lanes(CPU only) |  | 32 | 64 | 1 | N/A | 64 KB (per core) | 512 KB (per core) | 256 MB (shared) |  | 2730 |  |  | 240 W | [76 empty] | 12 nm | 416 mmÂ² |  |  | 8 | 4
AMD EPYC 7551 Specs ¦ TechPowerUp CPU Database | AMD Socket SP3 | GlobalFoundries | 14 nm | 4,800 million | 213 mmÂ² | FCLGA-4094 | 81Â°C | Server/Workstation | Active | Jun 29th, 2017 | PS7551BDVIHAF |  | 2000 MHz | up to 3 GHz | 100 MHz | 20.0x | Yes |  | 180 W |  |  | Naples | EPYC(Zen (Naples)) | DDR4 |  |  | 2666 MT/s | Eight-channel | Yes | Gen 3 |  | 32 | 64 | 2 | N/A | 96 KB (per core) | 512 KB (per core) | 64 MB (shared)
AMD EPYC 7551P Specs ¦ TechPowerUp CPU Database | AMD Socket SP3 | GlobalFoundries | 14 nm | 4,800 million | 213 mmÂ² | FCLGA-4094 | 81Â°C | Server/Workstation | Active | Jun 29th, 2017 | PS755PBDVIHAF |  | 2000 MHz | up to 3 GHz | 100 MHz | 20.0x | Yes |  | 180 W |  |  | Naples | EPYC(Zen (Naples)) | DDR4 |  |  | 2666 MT/s | Eight-channel | Yes | Gen 3 |  | 32 | 64 | 1 | N/A | 96 KB (per core) | 512 KB (per core) | 64 MB (shared)
AMD EPYC 7552 Specs ¦ TechPowerUp CPU Database | AMD Socket SP3 | TSMC | 7 nm | 3,800 million | 74 mmÂ² | FCLGA-4094 |  | Server/Workstation | Active | Aug 7th, 2019 | 100-000000076 |  | 2.2 GHz | up to 3.3 GHz | 100 MHz | 22.0x | No |  | 200 W |  |  | Rome | EPYC(Zen 2 (Rome)) | DDR4 |  |  | 3200 MT/s | Eight-channel | Yes | Gen 4, 128 Lanes(CPU only) |  | 48 | 96 | 2 | N/A | 96 KB (per core) | 512 KB (per core) | 192 MB (shared) |  | 4025
AMD EPYC 7573X Specs ¦ TechPowerUp CPU Database | AMD Socket SP3 | TSMC | 7 nm | 33,200 million | 8x 81 mmÂ² | FCLGA-4094 |  | Server/Workstation | Active | Mar 22nd, 2022 | 100-000000506â€‹WOF100-000000506â€‹ |  | 2.8 GHz | up to 3.6 GHz | 100 MHz | 28.0x | No |  | 280 W |  |  | Milan-X | EPYC(Zen 3 (Milan)) | DDR4 |  |  | 3200 MT/s | Eight-channel | Yes | Gen 4, 128 Lanes(CPU only) |  | 32 | 64 | 1 | N/A | 64 KB (per core) | 512 KB (per core) | 768 MB (shared) |  | 5590 |  |  | 225W | [76 empty] | 12 nm | 416 mmÂ² |  |  | 8 | 4
AMD EPYC 75F3 Specs ¦ TechPowerUp CPU Database | AMD Socket SP3 | TSMC | 7 nm | 33,200 million | 8x 81 mmÂ² | FCLGA-4094 |  | Server/Workstation | Active | Mar 15th, 2021 | 100-000000313100-100000313WOF |  | 2.95 GHz | up to 4 GHz | 100 MHz | 29.5x | No |  | 280 W |  |  | Milan | EPYC(Zen 3 (Milan)) | DDR4 |  |  | 3200 MT/s | Eight-channel | Yes | Gen 4, 128 Lanes(CPU only) |  | 32 | 64 | 2 | N/A | 64 KB (per core) | 512 KB (per core) | 256 MB (shared) |  | 4860 |  |  | 225 W | [76 empty] | 12 nm | 416 mmÂ² |  |  | 8 | 4
AMD EPYC 7601 Specs ¦ TechPowerUp CPU Database | AMD Socket SP3 | GlobalFoundries | 14 nm | 4,800 million | 213 mmÂ² | FCLGA-4094 | 81Â°C | Server/Workstation | Active | Jun 29th, 2017 | PS7601BDVIHAF |  | 2.2 GHz | up to 3.2 GHz | 100 MHz | 22.0x | Yes |  | 180 W |  |  | Naples | EPYC(Zen (Naples)) | DDR4 |  |  | 2666 MT/s | Eight-channel | Yes | Gen 3 |  | 32 | 64 | 2 | N/A | 96 KB (per core) | 512 KB (per core) | 64 MB (shared)
AMD EPYC 7642 Specs ¦ TechPowerUp CPU Database | AMD Socket SP3 | TSMC | 7 nm | 3,800 million | 74 mmÂ² | FCLGA-4094 |  | Server/Workstation | Active | Aug 7th, 2019 | 100-000000074 |  | 2.4 GHz | up to 3.4 GHz | 100 MHz | 24.0x | No |  | 225 W |  |  | Rome | EPYC(Zen 2 (Rome)) | DDR4 |  |  | 3200 MT/s | Eight-channel | Yes | Gen 4 |  | 48 | 96 | 2 | N/A | 96 KB (per core) | 512 KB (per core) | 256 MB (shared)
AMD EPYC 7643 Specs ¦ TechPowerUp CPU Database | AMD Socket SP3 | TSMC | 7 nm | 33,200 million | 8x 81 mmÂ² | FCLGA-4094 |  | Server/Workstation | Active | Mar 15th, 2021 | 100-000000326100-100000326WOF |  | 2.3 GHz | up to 3.6 GHz | 100 MHz | 23.0x | No |  | 225 W |  |  | Milan | EPYC(Zen 3 (Milan)) | DDR4 |  |  | 3200 MT/s | Eight-channel | Yes | Gen 4, 128 Lanes(CPU only) |  | 48 | 96 | 2 | N/A | 64 KB (per core) | 512 KB (per core) | 256 MB (shared) |  | 4995 |  |  | 240 W | [76 empty] | 12 nm | 416 mmÂ² |  |  | 8 | 6
AMD EPYC 7643P Specs ¦ TechPowerUp CPU Database | AMD Socket SP3 | TSMC | 7 nm | 33,200 million | 8x 81 mmÂ² | FCLGA-4094 |  | Server/Workstation | Active | Sep 5th, 2023 | 100-000001285 |  | 2.3 GHz | up to 3.6 GHz | 100 MHz | 23.0x | No |  | 225 W |  |  | Milan | EPYC(Zen 3 (Milan)) | DDR4 |  |  | 3200 MT/s | Eight-channel | Yes | Gen 4, 128 Lanes(CPU only) |  | 48 | 96 | 1 | N/A | 64 KB (per core) | 512 KB (per core) | 256 MB (shared) |  | 2722 |  |  | 240 W | [76 empty] | 12 nm | 416 mmÂ² |  |  | 8 | 8
AMD EPYC 7663 Specs ¦ TechPowerUp CPU Database | AMD Socket SP3 | TSMC | 7 nm | 33,200 million | 8x 81 mmÂ² | FCLGA-4094 |  | Server/Workstation | Active | Mar 15th, 2021 | 100-000000318100-100000318WOF |  | 2000 MHz | up to 3.5 GHz | 100 MHz | 20.0x | No |  | 240 W |  |  | Milan | EPYC(Zen 3 (Milan)) | DDR4 |  |  | 3200 MT/s | Eight-channel | Yes | Gen 4, 128 Lanes(CPU only) |  | 56 | 112 | 2 | N/A | 64 KB (per core) | 512 KB (per core) | 256 MB (shared) |  | 6366 |  |  | 225 W | [76 empty] | 12 nm | 416 mmÂ² |  |  | 8 | 7
AMD EPYC 7663P Specs ¦ TechPowerUp CPU Database | AMD Socket SP3 | TSMC | 7 nm | 33,200 million | 8x 81 mmÂ² | FCLGA-4094 |  | Server/Workstation | Active | Sep 5th, 2023 | 100-000001284 |  | 2000 MHz | up to 3.5 GHz | 100 MHz | 20.0x | No |  | 240 W |  |  | Milan | EPYC(Zen 3 (Milan)) | DDR4 |  |  | 3200 MT/s | Eight-channel | Yes | Gen 4, 128 Lanes(CPU only) |  | 56 | 112 | 1 | N/A | 64 KB (per core) | 512 KB (per core) | 256 MB (shared) |  | 3139 |  |  | 225-280 W | [76 empty] | 12 nm | 416 mmÂ² |  |  | 8 | 8
AMD EPYC 7702 Specs ¦ TechPowerUp CPU Database | AMD Socket SP3 | TSMC | 7 nm | 3,800 million | 74 mmÂ² | FCLGA-4094 |  | Server/Workstation | Active | Aug 7th, 2019 | 100-000000038 |  | 2000 MHz | up to 3.35 GHz | 100 MHz | 20.0x | No |  | 200 W |  |  | Rome | EPYC(Zen 2 (Rome)) | DDR4 |  |  | 3200 MT/s | Eight-channel | Yes | Gen 4 |  | 64 | 128 | 2 | N/A | 96 KB (per core) | 512 KB (per core) | 256 MB (shared)
AMD EPYC 7702P Specs ¦ TechPowerUp CPU Database | AMD Socket SP3 | TSMC | 7 nm | 3,800 million | 74 mmÂ² | FCLGA-4094 |  | Server/Workstation | Active | Aug 7th, 2019 | 100-000000047 |  | 2000 MHz | up to 3.35 GHz | 100 MHz | 20.0x | No |  | 200 W |  |  | Rome | EPYC(Zen 2 (Rome)) | DDR4 |  |  | 3200 MT/s | Eight-channel | Yes | Gen 4 |  | 64 | 128 | 1 | N/A | 96 KB (per core) | 512 KB (per core) | 256 MB (shared)
AMD EPYC 7713 Specs ¦ TechPowerUp CPU Database | AMD Socket SP3 | TSMC | 7 nm | 33,200 million | 8x 81 mmÂ² | FCLGA-4094 |  | Server/Workstation | Active | Mar 15th, 2021 | 100-000000344100-000000344WOF |  | 2000 MHz | up to 3.675 GHz | 100 MHz | 20.0x | No |  | 225 W |  |  | Milan | EPYC(Zen 3 (Milan)) | DDR4 |  |  | 3200 MT/s | Eight-channel | Yes | Gen 4, 128 Lanes(CPU only) |  | 64 | 128 | 2 | N/A | 64 KB (per core) | 512 KB (per core) | 256 MB (shared) |  | 7060 |  |  | 240 W | [76 empty] | 12 nm | 416 mmÂ² |  |  | 8 | 8
AMD EPYC 7713P Specs ¦ TechPowerUp CPU Database | AMD Socket SP3 | TSMC | 7 nm | 33,200 million | 8x 81 mmÂ² | FCLGA-4094 |  | Server/Workstation | Active | Mar 15th, 2021 | 100-000000337100-000000337WOF |  | 2000 MHz | up to 3.675 GHz | 100 MHz | 20.0x | No |  | 225 W |  |  | Milan | EPYC(Zen 3 (Milan)) | DDR4 |  |  | 3200 MT/s | Eight-channel | Yes | Gen 4, 128 Lanes(CPU only) |  | 64 | 128 | 1 | N/A | 64 KB (per core) | 512 KB (per core) | 256 MB (shared) |  | 5010 |  |  | 240 W | [76 empty] | 12 nm | 416 mmÂ² |  |  | 8 | 8
AMD EPYC 7742 Specs ¦ TechPowerUp CPU Database | AMD Socket SP3 | TSMC | 7 nm | 3,800 million | 74 mmÂ² | FCLGA-4094 |  | Server/Workstation | Active | Aug 7th, 2019 | 100-000000053 |  | 2.25 GHz | up to 3.4 GHz | 100 MHz | 22.5x | No |  | 225 W |  |  | Rome | EPYC(Zen 2 (Rome)) | DDR4 |  |  | 3200 MT/s | Eight-channel | Yes | Gen 4 |  | 64 | 128 | 2 | N/A | 96 KB (per core) | 512 KB (per core) | 256 MB (shared)
AMD EPYC 7763 Specs ¦ TechPowerUp CPU Database | AMD Socket SP3 | TSMC | 7 nm | 33,200 million | 8x 81 mmÂ² | FCLGA-4094 |  | Server/Workstation | Active | Mar 15th, 2021 | 100-000000312100-000000312WOF |  | 2.45 GHz | up to 3.5 GHz | 100 MHz | 24.5x | No |  | 280 W |  |  | Milan | EPYC(Zen 3 (Milan)) | DDR4 |  |  | 3200 MT/s | Eight-channel | Yes | Gen 4, 128 Lanes(CPU only) |  | 64 | 128 | 2 | N/A | 64 KB (per core) | 512 KB (per core) | 256 MB (shared) |  | 7890 |  |  | 225 W | [76 empty] | 12 nm | 416 mmÂ² |  |  | 8 | 8
AMD EPYC 7773X Specs ¦ TechPowerUp CPU Database | AMD Socket SP3 | TSMC | 7 nm | 33,200 million | 8x 81 mmÂ² | FCLGA-4094 |  | Server/Workstation | Active | Mar 22nd, 2022 | 100-000000504â€‹WOF100-000000504â€‹ |  | 2.2 GHz | up to 3.5 GHz | 100 MHz | 22.0x | No |  | 280 W |  |  | Milan-X | EPYC(Zen 3 (Milan)) | DDR4 |  |  | 3200 MT/s | Eight-channel | Yes | Gen 4, 128 Lanes(CPU only) |  | 64 | 128 | 2 | N/A | 64 KB (per core) | 512 KB (per core) | 768 MB (shared) |  | 8800 |  |  | 225W | [76 empty] | 12 nm | 416 mmÂ² |  |  | 8 | 8
AMD EPYC 7F32 Specs ¦ TechPowerUp CPU Database | AMD Socket SP3 | TSMC | 7 nm | 3,800 million | 74 mmÂ² | FCLGA-4094 |  | Server/Workstation | Active | Apr 14th, 2020 | 100-000000139100-000000139WOF |  | 3.7 GHz | up to 3.9 GHz | 100 MHz | 37.0x | No |  | 180 W |  |  | Rome | EPYC(Zen 2 (Rome)) | DDR4 |  |  | 3200 MT/s | Eight-channel | Yes | Gen 4 |  | 8 | 16 | 1 | N/A | 96 KB (per core) | 512 KB (per core) | 128 MB (shared)
AMD EPYC 7F52 Specs ¦ TechPowerUp CPU Database | AMD Socket SP3 | TSMC | 7 nm | 3,800 million | 74 mmÂ² | FCLGA-4094 |  | Server/Workstation | Active | Apr 14th, 2020 | 100-000000140100-000000140WOF |  | 3.5 GHz | up to 3.9 GHz | 100 MHz | 35.0x | No |  | 155 W |  |  | Rome | EPYC(Zen 2 (Rome)) | DDR4 |  |  | 3200 MT/s | Eight-channel | Yes | Gen 4 |  | 16 | 32 | 2 | N/A | 96 KB (per core) | 512 KB (per core) | 256 MB (shared)
AMD EPYC 7F72 Specs ¦ TechPowerUp CPU Database | AMD Socket SP3 | TSMC | 7 nm | 3,800 million | 74 mmÂ² | FCLGA-4094 |  | Server/Workstation | Active | Apr 14th, 2020 | 100-000000141100-000000141WOF |  | 3.2 GHz | up to 3.7 GHz | 100 MHz | 32.0x | No |  | 240 W |  |  | Rome | EPYC(Zen 2 (Rome)) | DDR4 |  |  | 3200 MT/s | Eight-channel | Yes | Gen 4 |  | 24 | 48 | 2 | N/A | 96 KB (per core) | 512 KB (per core) | 192 MB (shared)
AMD EPYC 7H12 Specs ¦ TechPowerUp CPU Database | AMD Socket SP3 | TSMC | 7 nm | 3,800 million | 74 mmÂ² | FCLGA-4094 |  | Server/Workstation | Active | Sep 18th, 2019 | 100-000000055 |  | 2.6 GHz | up to 3.3 GHz | 100 MHz | 26.0x | No |  | 280 W |  |  | Rome | EPYC(Zen 2 (Rome)) | DDR4 |  |  | 3200 MT/s | Eight-channel | Yes | Gen 4 |  | 64 | 128 | 2 | N/A | 96 KB (per core) | 512 KB (per core) | 256 MB (shared)
AMD EPYC 8024P Specs ¦ TechPowerUp CPU Database | AMD Socket SP6 | TSMC | 5 nm | 8,875 million | 73 mmÂ² | FC-LGA4844 | 75Â°C | Server/Workstation | Active | Sep 18th, 2023 | 100-000001136 | None | 2.4 GHz | up to 3 GHz | 100 MHz | 24.0x | No |  | 90 W |  |  | Siena | EPYC(Zen 4c (Siena)) | DDR5 |  |  | 4800 MT/s | Six-channel | Yes | Gen 5, 96 Lanes(CPU only) |  | 8 | 16 | 1 | N/A | 64 KB (per core) | 1 MB (per core) | 32 MB (shared) |  | 409 |  |  | 70-100 W | [29 empty] | 2.95 GHz | [46 empty] | 6 nm | 397 mmÂ² |  |  |  |  | 11,000 million
AMD EPYC 8024PN Specs ¦ TechPowerUp CPU Database | AMD Socket SP6 | TSMC | 5 nm | 8,875 million | 73 mmÂ² | FC-LGA4844 | 85Â°C | Server/Workstation | Active | Sep 18th, 2023 | 100-000001170 | None | 2.05 GHz | up to 3 GHz | 100 MHz | 20.5x | No |  | 80 W |  |  | Siena | EPYC(Zen 4c (Siena)) | DDR5 |  |  | 4800 MT/s | Six-channel | Yes | Gen 5, 96 Lanes(CPU only) |  | 8 | 16 | 1 | N/A | 64 KB (per core) | 1 MB (per core) | 32 MB (shared) |  | 525 | [32 empty] | 2.95 GHz | [46 empty] | 6 nm | 397 mmÂ² |  |  |  |  | 11,000 million
AMD EPYC 8124P Specs ¦ TechPowerUp CPU Database | AMD Socket SP6 | TSMC | 5 nm | 17,750 million | 2x 73 mmÂ² | FC-LGA4844 | 75Â°C | Server/Workstation | Active | Sep 18th, 2023 | 100-000001135 | None | 2.45 GHz | up to 3 GHz | 100 MHz | 24.5x | No |  | 125 W |  |  | Siena | EPYC(Zen 4c (Siena)) | DDR5 |  |  | 4800 MT/s | Six-channel | Yes | Gen 5, 96 Lanes(CPU only) |  | 16 | 32 | 1 | N/A | 64 KB (per core) | 1 MB (per core) | 64 MB (shared) |  | 639 |  |  | 120-150 W | [29 empty] | 2.95 GHz | [46 empty] | 6 nm | 397 mmÂ² |  |  |  |  | 11,000 million
AMD EPYC 8124PN Specs ¦ TechPowerUp CPU Database | AMD Socket SP6 | TSMC | 5 nm | 17,750 million | 2x 73 mmÂ² | FC-LGA4844 | 85Â°C | Server/Workstation | Active | Sep 18th, 2023 | 100-000001166 | None | 2000 MHz | up to 3 GHz | 100 MHz | 20.0x | No |  | 100 W |  |  | Siena | EPYC(Zen 4c (Siena)) | DDR5 |  |  | 4800 MT/s | Six-channel | Yes | Gen 5, 96 Lanes(CPU only) |  | 16 | 32 | 1 | N/A | 64 KB (per core) | 1 MB (per core) | 64 MB (shared) |  | 790 | [32 empty] | 2.9 GHz | [46 empty] | 6 nm | 397 mmÂ² |  |  |  |  | 11,000 million
AMD EPYC 8224P Specs ¦ TechPowerUp CPU Database | AMD Socket SP6 | TSMC | 5 nm | 17,750 million | 2x 73 mmÂ² | FC-LGA4844 | 75Â°C | Server/Workstation | Active | Sep 18th, 2023 | 100-000001134 | None | 2.55 GHz | up to 3 GHz | 100 MHz | 25.5x | No |  | 160 W |  |  | Siena | EPYC(Zen 4c (Siena)) | DDR5 |  |  | 4800 MT/s | Six-channel | Yes | Gen 5, 96 Lanes(CPU only) |  | 24 | 48 | 1 | N/A | 64 KB (per core) | 1 MB (per core) | 64 MB (shared) |  | 855 |  |  | 155-225 W | [29 empty] | 3.0 GHz | [46 empty] | 6 nm | 397 mmÂ² |  |  |  |  | 11,000 million
AMD EPYC 8224PN Specs ¦ TechPowerUp CPU Database | AMD Socket SP6 | TSMC | 5 nm | 17,750 million | 2x 73 mmÂ² | FC-LGA4844 | 85Â°C | Server/Workstation | Active | Sep 18th, 2023 | 100-000001164 | None | 2000 MHz | up to 3 GHz | 100 MHz | 20.0x | No |  | 120 W |  |  | Siena | EPYC(Zen 4c (Siena)) | DDR5 |  |  | 4800 MT/s | Six-channel | Yes | Gen 5, 96 Lanes(CPU only) |  | 24 | 48 | 1 | N/A | 64 KB (per core) | 1 MB (per core) | 64 MB (shared) |  | 1015 | [32 empty] | 2.9 GHz | [46 empty] | 6 nm | 397 mmÂ² |  |  |  |  | 11,000 million
AMD EPYC 8324P Specs ¦ TechPowerUp CPU Database | AMD Socket SP6 | TSMC | 5 nm | 35,500 million | 4x 73 mmÂ² | FC-LGA4844 | 75Â°C | Server/Workstation | Active | Sep 18th, 2023 | 100-000001133 | None | 2.65 GHz | up to 3 GHz | 100 MHz | 26.5x | No |  | 180 W |  |  | Siena | EPYC(Zen 4c (Siena)) | DDR5 |  |  | 4800 MT/s | Six-channel | Yes | Gen 5, 96 Lanes(CPU only) |  | 32 | 64 | 1 | N/A | 64 KB (per core) | 1 MB (per core) | 128 MB (shared) |  | 1895 |  |  | 155-225 W | [29 empty] | 3.0 GHz | [46 empty] | 6 nm | 397 mmÂ² |  |  |  |  | 11,000 million
AMD EPYC 8324PN Specs ¦ TechPowerUp CPU Database | AMD Socket SP6 | TSMC | 5 nm | 35,500 million | 4x 73 mmÂ² | FC-LGA4844 | 85Â°C | Server/Workstation | Active | Sep 18th, 2023 | 100-000001162 | None | 2.05 GHz | up to 3 GHz | 100 MHz | 20.5x | No |  | 130 W |  |  | Siena | EPYC(Zen 4c (Siena)) | DDR5 |  |  | 4800 MT/s | Six-channel | Yes | Gen 5, 96 Lanes(CPU only) |  | 32 | 64 | 1 | N/A | 64 KB (per core) | 1 MB (per core) | 128 MB (shared) |  | 2125 | [32 empty] | 3.0 GHz | [46 empty] | 6 nm | 397 mmÂ² |  |  |  |  | 11,000 million
AMD EPYC 8434P Specs ¦ TechPowerUp CPU Database | AMD Socket SP6 | TSMC | 5 nm | 35,500 million | 4x 73 mmÂ² | FC-LGA4844 | 75Â°C | Server/Workstation | Active | Sep 18th, 2023 | 100-000000877 | None | 2.5 GHz | up to 3.1 GHz | 100 MHz | 25.0x | No |  | 200 W |  |  | Siena | EPYC(Zen 4c (Siena)) | DDR5 |  |  | 4800 MT/s | Six-channel | Yes | Gen 5, 96 Lanes(CPU only) |  | 48 | 96 | 1 | N/A | 64 KB (per core) | 1 MB (per core) | 128 MB (shared) |  | 2700 |  |  | 155-225 W | [29 empty] | 3.1 GHz | [46 empty] | 6 nm | 397 mmÂ² |  |  |  |  | 11,000 million
AMD EPYC 8434PN Specs ¦ TechPowerUp CPU Database | AMD Socket SP6 | TSMC | 5 nm | 35,500 million | 4x 73 mmÂ² | FC-LGA4844 | 85Â°C | Server/Workstation | Active | Sep 18th, 2023 | 100-000001174 | None | 2000 MHz | up to 3 GHz | 100 MHz | 20.0x | No |  | 155 W |  |  | Siena | EPYC(Zen 4c (Siena)) | DDR5 |  |  | 4800 MT/s | Six-channel | Yes | Gen 5, 96 Lanes(CPU only) |  | 48 | 96 | 1 | N/A | 64 KB (per core) | 1 MB (per core) | 128 MB (shared) |  | 3150 | [32 empty] | 3.0 GHz | [46 empty] | 6 nm | 397 mmÂ² |  |  |  |  | 11,000 million
AMD EPYC 8534P Specs ¦ TechPowerUp CPU Database | AMD Socket SP6 | TSMC | 5 nm | 35,500 million | 4x 73 mmÂ² | FC-LGA4844 | 75Â°C | Server/Workstation | Active | Sep 18th, 2023 | 100-000000875 | None | 2.3 GHz | up to 3.1 GHz | 100 MHz | 23.0x | No |  | 200 W |  |  | Siena | EPYC(Zen 4c (Siena)) | DDR5 |  |  | 4800 MT/s | Six-channel | Yes | Gen 5, 96 Lanes(CPU only) |  | 64 | 128 | 1 | N/A | 64 KB (per core) | 1 MB (per core) | 128 MB (shared) |  | 4950 |  |  | 155-225 W | [29 empty] | 3.1 GHz | [46 empty] | 6 nm | 397 mmÂ² |  |  |  |  | 11,000 million
AMD EPYC 8534PN Specs ¦ TechPowerUp CPU Database | AMD Socket SP6 | TSMC | 5 nm | 35,500 million | 4x 73 mmÂ² | FC-LGA4844 | 85Â°C | Server/Workstation | Active | Sep 18th, 2023 | 100-000001172 | None | 2000 MHz | up to 3.1 GHz | 100 MHz | 20.0x | No |  | 175 W |  |  | Siena | EPYC(Zen 4c (Siena)) | DDR5 |  |  | 4800 MT/s | Six-channel | Yes | Gen 5, 96 Lanes(CPU only) |  | 64 | 128 | 1 | N/A | 64 KB (per core) | 1 MB (per core) | 128 MB (shared) |  | 5450 | [32 empty] | 3.05 GHz | [46 empty] | 6 nm | 397 mmÂ² |  |  |  |  | 11,000 million
AMD EPYC 9124 Specs ¦ TechPowerUp CPU Database | AMD Socket SP5 | TSMC | 5 nm | 26,280 million | 4x 72 mmÂ² | FC-LGA6096 |  | Server/Workstation | Active | Nov 10th, 2022 | 100-100000802 |  | 3 GHz | up to 3.7 GHz | 100 MHz | 30.0x | No |  | 200 W |  |  | Genoa | EPYC(Zen 4 (Genoa)) | DDR5 |  |  | 4800 MT/s | Twelve-channel | Yes | Gen 5, 128 Lanes(CPU only) |  | 16 | 32 | 2 | N/A | 64 KB (per core) | 1 MB (per core) | 64 MB (shared) |  | 1083 |  |  | 200-240 W | [29 empty] | 3.6 GHz | [46 empty] | 6 nm | 397 mmÂ² |  |  |  |  | 11,000 million
AMD EPYC 9174F Specs ¦ TechPowerUp CPU Database | AMD Socket SP5 | TSMC | 5 nm | 52,560 million | 8x 72 mmÂ² | FC-LGA6096 |  | Server/Workstation | Active | Nov 10th, 2022 | 100-100000796 |  | 4.1 GHz | up to 4.4 GHz | 100 MHz | 41.0x | No |  | 320 W |  |  | Genoa | EPYC(Zen 4 (Genoa)) | DDR5 |  |  | 4800 MT/s | Twelve-channel | Yes | Gen 5, 128 Lanes(CPU only) |  | 16 | 32 | 2 | N/A | 64 KB (per core) | 1 MB (per core) | 256 MB (shared) |  | 3850 |  |  | 320-400 W | [29 empty] | 4.15 GHz | [46 empty] | 6 nm | 397 mmÂ² |  |  |  |  | 11,000 million
AMD EPYC 9184X Specs ¦ TechPowerUp CPU Database | AMD Socket SP5 | TSMC | 5 nm | 90,160 million | 8x 72 mmÂ² | FC-LGA6096 |  | Server/Workstation | Active | Jun 13th, 2023 | unknown | None | 3.55 GHz | up to 4.2 GHz | 100 MHz | 35.5x | No |  | 320 W |  |  | Genoa-X | EPYC(Zen 4 (Genoa)) | DDR5 |  |  | 4800 MT/s | Twelve-channel | Yes | Gen 5, 128 Lanes(CPU only) |  | 16 | 32 | 2 | N/A | 64 KB (per core) | 1 MB (per core) | 768 MB (shared) |  | 4928 |  |  | 320-400 W | [29 empty] | 3.85GHz | [46 empty] | 6 nm | 397 mmÂ² |  |  |  |  | 11,000 million
AMD EPYC 9224 Specs ¦ TechPowerUp CPU Database | AMD Socket SP5 | TSMC | 5 nm | 26,280 million | 4x 72 mmÂ² | FC-LGA6096 |  | Server/Workstation | Active | Nov 10th, 2022 | 100-100000939 |  | 2.5 GHz | up to 3.7 GHz | 100 MHz | 25.0x | No |  | 200 W |  |  | Genoa | EPYC(Zen 4 (Genoa)) | DDR5 |  |  | 4800 MT/s | Twelve-channel | Yes | Gen 5, 128 Lanes(CPU only) |  | 24 | 48 | 2 | N/A | 64 KB (per core) | 1 MB (per core) | 64 MB (shared) |  | 1825 |  |  | 200-240 W | [76 empty] | 6 nm | 397 mmÂ² |  |  |  |  | 11,000 million
AMD EPYC 9254 Specs ¦ TechPowerUp CPU Database | AMD Socket SP5 | TSMC | 5 nm | 26,280 million | 4x 72 mmÂ² | FC-LGA6096 |  | Server/Workstation | Active | Nov 10th, 2022 | 100-100000480 |  | 2.9 GHz | up to 4.15 GHz | 100 MHz | 29.0x | No |  | 200 W |  |  | Genoa | EPYC(Zen 4 (Genoa)) | DDR5 |  |  | 4800 MT/s | Twelve-channel | Yes | Gen 5, 128 Lanes(CPU only) |  | 24 | 48 | 2 | N/A | 64 KB (per core) | 1 MB (per core) | 128 MB (shared) |  | 2299 |  |  | 200-240 W | [29 empty] | 3.9 GHz | [46 empty] | 6 nm | 397 mmÂ² |  |  |  |  | 11,000 million
AMD EPYC 9274F Specs ¦ TechPowerUp CPU Database | AMD Socket SP5 | TSMC | 5 nm | 52,560 million | 8x 72 mmÂ² | FC-LGA6096 |  | Server/Workstation | Active | Nov 10th, 2022 | 100-100000794 |  | 4.05 GHz | up to 4.3 GHz | 100 MHz | 40.5x | No |  | 320 W |  |  | Genoa | EPYC(Zen 4 (Genoa)) | DDR5 |  |  | 4800 MT/s | Twelve-channel | Yes | Gen 5, 128 Lanes(CPU only) |  | 24 | 48 | 2 | N/A | 64 KB (per core) | 1 MB (per core) | 256 MB (shared) |  | 3060 |  |  | 320-400 W | [29 empty] | 4.1 GHz | [46 empty] | 6 nm | 397 mmÂ² |  |  |  |  | 11,000 million
AMD EPYC 9334 Specs ¦ TechPowerUp CPU Database | AMD Socket SP5 | TSMC | 5 nm | 52,560 million | 4x 72 mmÂ² | FC-LGA6096 |  | Server/Workstation | Active | Nov 10th, 2022 | 100-100000800 |  | 2.7 GHz | up to 3.9 GHz | 100 MHz | 27.0x | No |  | 210 W |  |  | Genoa | EPYC(Zen 4 (Genoa)) | DDR5 |  |  | 4800 MT/s | Twelve-channel | Yes | Gen 5, 128 Lanes(CPU only) |  | 32 | 64 | 2 | N/A | 64 KB (per core) | 1 MB (per core) | 128 MB (shared) |  | 2990 |  |  | 200-240 W | [29 empty] | 3.85 GHz | [46 empty] | 6 nm | 397 mmÂ² |  |  |  |  | 11,000 million
AMD EPYC 9354 Specs ¦ TechPowerUp CPU Database | AMD Socket SP5 | TSMC | 5 nm | 52,560 million | 8x 72 mmÂ² | FC-LGA6096 |  | Server/Workstation | Active | Nov 10th, 2022 | 100-100000798 |  | 3.25 GHz | up to 3.8 GHz | 100 MHz | 32.5x | No |  | 280 W |  |  | Genoa | EPYC(Zen 4 (Genoa)) | DDR5 |  |  | 4800 MT/s | Twelve-channel | Yes | Gen 5, 128 Lanes(CPU only) |  | 32 | 64 | 2 | N/A | 64 KB (per core) | 1 MB (per core) | 256 MB (shared) |  | 3420 |  |  | 240-300 W | [29 empty] | 3.75 GHz | [46 empty] | 6 nm | 397 mmÂ² |  |  |  |  | 11,000 million
AMD EPYC 9354P Specs ¦ TechPowerUp CPU Database | AMD Socket SP5 | TSMC | 5 nm | 52,560 million | 8x 72 mmÂ² | FC-LGA6096 |  | Server/Workstation | Active | Nov 10th, 2022 | 100-100000805 |  | 3.25 GHz | up to 3.8 GHz | 100 MHz | 32.5x | No |  | 280 W |  |  | Genoa | EPYC(Zen 4 (Genoa)) | DDR5 |  |  | 4800 MT/s | Twelve-channel | Yes | Gen 5, 128 Lanes(CPU only) |  | 32 | 64 | 1 | N/A | 64 KB (per core) | 1 MB (per core) | 256 MB (shared) |  | 2730 |  |  | 240-300 W | [29 empty] | 3.75 GHz | [46 empty] | 6 nm | 397 mmÂ² |  |  |  |  | 11,000 million
AMD EPYC 9374F Specs ¦ TechPowerUp CPU Database | AMD Socket SP5 | TSMC | 5 nm | 52,560 million | 8x 72 mmÂ² | FC-LGA6096 |  | Server/Workstation | Active | Nov 10th, 2022 | 100-100000792 |  | 3.85 GHz | up to 4.3 GHz | 100 MHz | 38.5x | No |  | 320 W |  |  | Genoa | EPYC(Zen 4 (Genoa)) | DDR5 |  |  | 4800 MT/s | Twelve-channel | Yes | Gen 5, 128 Lanes(CPU only) |  | 32 | 64 | 2 | N/A | 64 KB (per core) | 1 MB (per core) | 256 MB (shared) |  | 4850 |  |  | 320-400 W | [29 empty] | 4.1 GHz | [46 empty] | 6 nm | 397 mmÂ² |  |  |  |  | 11,000 million
AMD EPYC 9384X Specs ¦ TechPowerUp CPU Database | AMD Socket SP5 | TSMC | 5 nm | 90,160 million | 8x 72 mmÂ² | FC-LGA6096 |  | Server/Workstation | Active | Jun 13th, 2023 | unknown | None | 3.1 GHz | up to 3.9 GHz | 100 MHz | 25.5x | No |  | 320 W |  |  | Genoa-X | EPYC(Zen 4 (Genoa)) | DDR5 |  |  | 4800 MT/s | Twelve-channel | Yes | Gen 5, 128 Lanes(CPU only) |  | 32 | 64 | 2 | N/A | 64 KB (per core) | 1 MB (per core) | 768 MB (shared) |  | 5529 |  |  | 320-400 W | [29 empty] | 3.5GHz | [46 empty] | 6 nm | 397 mmÂ² |  |  |  |  | 11,000 million
AMD EPYC 9454 Specs ¦ TechPowerUp CPU Database | AMD Socket SP5 | TSMC | 5 nm | 52,560 million | 8x 72 mmÂ² | FC-LGA6096 |  | Server/Workstation | Active | Nov 10th, 2022 | 100-100000478 |  | 2.75 GHz | up to 3.8 GHz | 100 MHz | 27.5x | No |  | 290 W |  |  | Genoa | EPYC(Zen 4 (Genoa)) | DDR5 |  |  | 4800 MT/s | Twelve-channel | Yes | Gen 5, 128 Lanes(CPU only) |  | 48 | 96 | 2 | N/A | 64 KB (per core) | 1 MB (per core) | 256 MB (shared) |  | 5225 |  |  | 240-300 W | [29 empty] | 3.65 GHz | [46 empty] | 6 nm | 397 mmÂ² |  |  |  |  | 11,000 million
AMD EPYC 9454P Specs ¦ TechPowerUp CPU Database | AMD Socket SP5 | TSMC | 5 nm | 52,560 million | 8x 72 mmÂ² | FC-LGA6096 |  | Server/Workstation | Active | Nov 10th, 2022 | 100-100000873 |  | 2.75 GHz | up to 3.8 GHz | 100 MHz | 27.5x | No |  | 290 W |  |  | Genoa | EPYC(Zen 4 (Genoa)) | DDR5 |  |  | 4800 MT/s | Twelve-channel | Yes | Gen 5, 128 Lanes(CPU only) |  | 48 | 96 | 1 | N/A | 64 KB (per core) | 1 MB (per core) | 256 MB (shared) |  | 4598 |  |  | 240-300 W | [29 empty] | 3.65 GHz | [46 empty] | 6 nm | 397 mmÂ² |  |  |  |  | 11,000 million
AMD EPYC 9474F Specs ¦ TechPowerUp CPU Database | AMD Socket SP5 | TSMC | 5 nm | 52,560 million | 8x 72 mmÂ² | FC-LGA6096 |  | Server/Workstation | Active | Nov 10th, 2022 | 100-100000788 |  | 3.6 GHz | up to 4.1 GHz | 100 MHz | 36.0x | No |  | 360 W |  |  | Genoa | EPYC(Zen 4 (Genoa)) | DDR5 |  |  | 4800 MT/s | Twelve-channel | Yes | Gen 5, 128 Lanes(CPU only) |  | 48 | 96 | 2 | N/A | 64 KB (per core) | 1 MB (per core) | 256 MB (shared) |  | 6780 |  |  | 320-400 W | [29 empty] | 3.95 GHz | [46 empty] | 6 nm | 397 mmÂ² |  |  |  |  | 11,000 million
AMD EPYC 9534 Specs ¦ TechPowerUp CPU Database | AMD Socket SP5 | TSMC | 5 nm | 52,560 million | 8x 72 mmÂ² | FC-LGA6096 |  | Server/Workstation | Active | Nov 10th, 2022 | 100-100000799 |  | 2.45 GHz | up to 3.7 GHz | 100 MHz | 24.5x | No |  | 280 W |  |  | Genoa | EPYC(Zen 4 (Genoa)) | DDR5 |  |  | 4800 MT/s | Twelve-channel | Yes | Gen 5, 128 Lanes(CPU only) |  | 64 | 128 | 2 | N/A | 64 KB (per core) | 1 MB (per core) | 256 MB (shared) |  | 8803 |  |  | 240-300 W | [29 empty] | 3.55 GHz | [46 empty] | 6 nm | 397 mmÂ² |  |  |  |  | 11,000 million
AMD EPYC 9554 Specs ¦ TechPowerUp CPU Database | AMD Socket SP5 | TSMC | 5 nm | 52,560 million | 8x 72 mmÂ² | FC-LGA6096 |  | Server/Workstation | Active | Nov 10th, 2022 | 100-100000790 |  | 3.1 GHz | up to 3.75 GHz | 100 MHz | 31.0x | No |  | 360 W |  |  | Genoa | EPYC(Zen 4 (Genoa)) | DDR5 |  |  | 4800 MT/s | Twelve-channel | Yes | Gen 5, 128 Lanes(CPU only) |  | 64 | 128 | 2 | N/A | 64 KB (per core) | 1 MB (per core) | 256 MB (shared) |  | 9087 |  |  | 320-400 W | [76 empty] | 6 nm | 397 mmÂ² |  |  |  |  | 11,000 million
AMD EPYC 9554P Specs ¦ TechPowerUp CPU Database | AMD Socket SP5 | TSMC | 5 nm | 52,560 million | 8x 72 mmÂ² | FC-LGA6096 |  | Server/Workstation | Active | Nov 10th, 2022 | 100-100000804 |  | 3.1 GHz | up to 3.75 GHz | 100 MHz | 31.0x | No |  | 360 W |  |  | Genoa | EPYC(Zen 4 (Genoa)) | DDR5 |  |  | 4800 MT/s | Twelve-channel | Yes | Gen 5, 128 Lanes(CPU only) |  | 64 | 128 | 1 | N/A | 64 KB (per core) | 1 MB (per core) | 256 MB (shared) |  | 7104 |  |  | 320-400 W | [29 empty] | 3.75 GHz | [46 empty] | 6 nm | 397 mmÂ² |  |  |  |  | 11,000 million
AMD EPYC 9634 Specs ¦ TechPowerUp CPU Database | AMD Socket SP5 | TSMC | 5 nm | 78,840 million | 12x 72 mmÂ² | FC-LGA6096 |  | Server/Workstation | Active | Nov 10th, 2022 | 100-100000797 |  | 2.25 GHz | up to 3.7 GHz | 100 MHz | 22.5x | No |  | 290 W |  |  | Genoa | EPYC(Zen 4 (Genoa)) | DDR5 |  |  | 4800 MT/s | Twelve-channel | Yes | Gen 5, 128 Lanes(CPU only) |  | 84 | 168 | 2 | N/A | 64 KB (per core) | 1 MB (per core) | 384 MB (shared) |  | 10304 |  |  | 240-300 W | [29 empty] | 3.1 GHz | [46 empty] | 6 nm | 397 mmÂ² |  |  |  |  | 11,000 million
AMD EPYC 9654 Specs ¦ TechPowerUp CPU Database | AMD Socket SP5 | TSMC | 5 nm | 78,840 million | 12x 72 mmÂ² | FC-LGA6096 |  | Server/Workstation | Active | Nov 10th, 2022 | 100-100000789 |  | 2.4 GHz | up to 3.7 GHz | 100 MHz | 24.0x | No |  | 360 W |  |  | Genoa | EPYC(Zen 4 (Genoa)) | DDR5 |  |  | 4800 MT/s | Twelve-channel | Yes | Gen 5, 128 Lanes(CPU only) |  | 96 | 192 | 2 | N/A | 64 KB (per core) | 1 MB (per core) | 384 MB (shared) |  | 11805 |  |  | 320-400 W | [29 empty] | 3.55 GHz | [46 empty] | 6 nm | 397 mmÂ² |  |  |  |  | 11,000 million
AMD EPYC 9654P Specs ¦ TechPowerUp CPU Database | AMD Socket SP5 | TSMC | 5 nm | 78,840 million | 12x 72 mmÂ² | FC-LGA6096 |  | Server/Workstation | Active | Nov 10th, 2022 | 100-100000803 |  | 2.4 GHz | up to 3.7 GHz | 100 MHz | 24.0x | No |  | 360 W |  |  | Genoa | EPYC(Zen 4 (Genoa)) | DDR5 |  |  | 4800 MT/s | Twelve-channel | Yes | Gen 5, 128 Lanes(CPU only) |  | 96 | 192 | 2 | N/A | 64 KB (per core) | 1 MB (per core) | 384 MB (shared) |  | 10625 |  |  | 320-400 W | [29 empty] | 3.55 GHz | [46 empty] | 6 nm | 397 mmÂ² |  |  |  |  | 11,000 million
AMD EPYC 9684X Specs ¦ TechPowerUp CPU Database | AMD Socket SP5 | TSMC | 5 nm | 135,240 million | 12x 72 mmÂ² | FC-LGA6096 |  | Server/Workstation | Active | Jun 13th, 2023 | 100-100000892 | None | 2.55 GHz | up to 3.7 GHz | 100 MHz | 25.5x | No |  | 400 W |  |  | Genoa-X | EPYC(Zen 4 (Genoa)) | DDR5 |  |  | 4800 MT/s | Twelve-channel | Yes | Gen 5, 128 Lanes(CPU only) |  | 96 | 192 | 2 | N/A | 64 KB (per core) | 1 MB (per core) | 1152 MB (shared) |  | 14756 |  |  | 320-400 W | [29 empty] | 3.42GHz | [46 empty] | 6 nm | 397 mmÂ² |  |  |  |  | 11,000 million
AMD EPYC 9734 Specs ¦ TechPowerUp CPU Database | AMD Socket SP5 | TSMC | 5 nm | 71,000 million | 8x 73 mmÂ² | FC-LGA6096 |  | Server/Workstation | Active | Jun 13th, 2023 | 100-000001235 | None | 2.2 GHz | up to 3 GHz | 100 MHz | 22.0x | No |  | 340 W |  |  | Bergamo | EPYC(Zen 4c (Bergamo)) | DDR5 |  |  | 4800 MT/s | Twelve-channel | Yes | Gen 5, 128 Lanes(CPU only) |  | 112 | 224 | 2 | N/A | 64 KB (per core) | 1 MB (per core) | 256 MB (shared) |  | 9600 |  |  | 320-400 W | [29 empty] | 3.1 GHz | [46 empty] | 6 nm | 397 mmÂ² |  |  |  |  | 11,000 million
AMD EPYC 9754 Specs ¦ TechPowerUp CPU Database | AMD Socket SP5 | TSMC | 5 nm | 71,000 million | 8x 73 mmÂ² | FC-LGA6096 |  | Server/Workstation | Active | Jun 13th, 2023 | 100-000001234 | None | 2.25 GHz | up to 3.1 GHz | 100 MHz | 22.5x | No |  | 360 W |  |  | Bergamo | EPYC(Zen 4c (Bergamo)) | DDR5 |  |  | 4800 MT/s | Twelve-channel | Yes | Gen 5, 128 Lanes(CPU only) |  | 128 | 256 | 2 | N/A | 64 KB (per core) | 1 MB (per core) | 256 MB (shared) |  | 11900 |  |  | 320-400 W | [29 empty] | 3.1 GHz | [46 empty] | 6 nm | 397 mmÂ² |  |  |  |  | 11,000 million
AMD EPYC 9754S Specs ¦ TechPowerUp CPU Database | AMD Socket SP5 | TSMC | 5 nm | 71,000 million | 8x 73 mmÂ² | FC-LGA6096 |  | Server/Workstation | Active | Jun 13th, 2023 | 100-000001371 | None | 2.25 GHz | up to 3.1 GHz | 100 MHz | 22.5x | No |  | 360 W |  |  | Bergamo | EPYC(Zen 4c (Bergamo)) | DDR5 |  |  | 4800 MT/s | Twelve-channel | Yes | Gen 5, 128 Lanes(CPU only) |  | 128 | 256 | 2 | N/A | 64 KB (per core) | 1 MB (per core) | 256 MB (shared) |  | 10200 |  |  | 320-400 W | [29 empty] | 3.1 GHz | [46 empty] | 6 nm | 397 mmÂ² |  |  |  |  | 11,000 million
AMD EPYC Embedded 3101 Specs ¦ TechPowerUp CPU Database | AMD BGA SP4r2 | GlobalFoundries | 14 nm | 4,800 million | 213 mmÂ² | SP4r2 |  | Server/Workstation | Active | Feb 21st, 2018 | PE3101BIR4KAF | None | 2.1 GHz | up to 2.9 GHz | 100 MHz | 21.0x | No |  | 35 W |  |  | Zen | EPYC Embedded(Zen (Snowy Owl)) | DDR4 |  |  | 2666 MT/s | Dual-channel | Yes | Gen 3, 32 Lanes(CPU only) |  | 4 | 4 | 1 | On certain motherboards (Chipset feature) | 96 KB (per core) | 512 KB (per core) | 8 MB (shared) |  |  | 95Â°C
AMD EPYC Embedded 3151 Specs ¦ TechPowerUp CPU Database | AMD BGA SP4r2 | GlobalFoundries | 14 nm | 4,800 million | 213 mmÂ² | SP4r2 |  | Server/Workstation | Active | Feb 21st, 2018 | PE3151BKR48AF | None | 2.7 GHz | up to 2.9 GHz | 100 MHz | 27.0x | No |  | 45 W |  |  | Zen | EPYC Embedded(Zen (Snowy Owl)) | DDR4 |  |  | 2666 MT/s | Dual-channel | Yes | Gen 3, 32 Lanes(CPU only) |  | 4 | 8 | 1 | On certain motherboards (Chipset feature) | 96 KB (per core) | 512 KB (per core) | 16 MB (shared) |  |  | 95Â°C
AMD EPYC Embedded 3201 Specs ¦ TechPowerUp CPU Database | AMD BGA SP4r2 | GlobalFoundries | 14 nm | 4,800 million | 213 mmÂ² | SP4r2 |  | Server/Workstation | Active | Feb 21st, 2018 | PE3201BFR88AF | None | 1500 MHz | up to 3.1 GHz | 100 MHz | 15.0x | No |  | 30 W |  |  | Zen | EPYC Embedded(Zen (Snowy Owl)) | DDR4 |  |  | 2133 MT/s | Dual-channel | Yes | Gen 3, 32 Lanes(CPU only) |  | 8 | 8 | 1 | On certain motherboards (Chipset feature) | 96 KB (per core) | 512 KB (per core) | 16 MB (shared) |  |  | 95Â°C
AMD EPYC Embedded 3251 Specs ¦ TechPowerUp CPU Database | AMD BGA SP4r2 | GlobalFoundries | 14 nm | 4,800 million | 213 mmÂ² | SP4r2 |  | Server/Workstation | Active | Feb 21st, 2018 | PE3251BGR88AF | None | 2.5 GHz | up to 3.1 GHz | 100 MHz | 25.0x | No |  | 55 W |  |  | Zen | EPYC Embedded(Zen (Snowy Owl)) | DDR4 |  |  | 2666 MT/s | Dual-channel | Yes | Gen 3, 32 Lanes(CPU only) |  | 8 | 16 | 1 | On certain motherboards (Chipset feature) | 96 KB (per core) | 512 KB (per core) | 16 MB (shared) |  |  | 105Â°C
AMD EPYC Embedded 3255 Specs ¦ TechPowerUp CPU Database | AMD BGA SP4r2 | GlobalFoundries | 14 nm | 4,800 million | 213 mmÂ² | SP4r2 |  | Server/Workstation | Active | Feb 21st, 2018 | PE3255BGR88AF | None | 2.5 GHz | up to 3.1 GHz | 100 MHz | 25.0x | No |  | 55 W |  |  | Zen | EPYC Embedded(Zen (Snowy Owl)) | DDR4 |  |  | 2666 MT/s | Dual-channel | Yes | Gen 3, 32 Lanes(CPU only) |  | 8 | 16 | 1 | On certain motherboards (Chipset feature) | 96 KB (per core) | 512 KB (per core) | 16 MB (shared) |  |  | 105Â°C |  | 25-55 W
AMD EPYC Embedded 3351 Specs ¦ TechPowerUp CPU Database | AMD BGA SP4r2 | GlobalFoundries | 14 nm | 4,800 million | 2x 213 mmÂ² | SP4 |  | Server/Workstation | Active | Feb 21st, 2018 | PE3351BNQCAAF | None | 1900 MHz | up to 3 GHz | 100 MHz | 19.0x | No |  | 80 W |  |  | Zen | EPYC Embedded(Zen (Snowy Owl)) | DDR4 |  |  | 2666 MT/s | Dual-channel | Yes | Gen 3, 64 Lanes(CPU only) |  | 12 | 24 | 1 | On certain motherboards (Chipset feature) | 96 KB (per core) | 512 KB (per core) | 32 MB (shared) |  |  | 105Â°C |  | 60-80 W
AMD EPYC Embedded 3451 Specs ¦ TechPowerUp CPU Database | AMD BGA SP4r2 | GlobalFoundries | 14 nm | 4,800 million | 2x 213 mmÂ² | SP4 |  | Server/Workstation | Active | Feb 21st, 2018 | PE3451BMQGAAF | None | 2.15 GHz | up to 3 GHz | 100 MHz | 21.5x | No |  | 100 W |  |  | Zen | EPYC Embedded(Zen (Snowy Owl)) | DDR4 |  |  | 2666 MT/s | Dual-channel | Yes | Gen 3, 64 Lanes(CPU only) |  | 16 | 32 | 1 | On certain motherboards (Chipset feature) | 96 KB (per core) | 512 KB (per core) | 32 MB (shared) |  |  | 105Â°C |  | 80-100 W | [29 empty] | 2.45 GHz
AMD EPYC Embedded 9124 Specs ¦ TechPowerUp CPU Database | AMD Socket SP5 | TSMC | 5 nm | 26,280 million | 4x 72 mmÂ² | FC-LGA6096 |  | Server/Workstation | Active | Mar 14th, 2023 | 100-100000916 |  | 3 GHz | up to 3.7 GHz | 100 MHz | 30.0x | No |  | 200 W |  |  | Genoa | EPYC(Zen 4 (Genoa)) | DDR5 |  |  | 4800 MT/s | Twelve-channel | Yes | Gen 5, 128 Lanes(CPU only) |  | 16 | 32 | 2 | N/A | 64 KB (per core) | 1 MB (per core) | 64 MB (shared) |  |  |  |  | 200-240 W | [29 empty] | 3.6 GHz | [46 empty] | 6 nm | 397 mmÂ² |  |  |  |  | 11,000 million
AMD EPYC Embedded 9254 Specs ¦ TechPowerUp CPU Database | AMD Socket SP5 | TSMC | 5 nm | 26,280 million | 4x 72 mmÂ² | FC-LGA6096 |  | Server/Workstation | Active | Mar 14th, 2023 | 100-100000915 |  | 2.9 GHz | up to 4.15 GHz | 100 MHz | 29.0x | No |  | 200 W |  |  | Genoa | EPYC(Zen 4 (Genoa)) | DDR5 |  |  | 4800 MT/s | Twelve-channel | Yes | Gen 5, 128 Lanes(CPU only) |  | 24 | 48 | 2 | N/A | 64 KB (per core) | 1 MB (per core) | 128 MB (shared) |  |  |  |  | 200-240 W | [29 empty] | 3.9 GHz | [46 empty] | 6 nm | 397 mmÂ² |  |  |  |  | 11,000 million
AMD EPYC Embedded 9354 Specs ¦ TechPowerUp CPU Database | AMD Socket SP5 | TSMC | 5 nm | 52,560 million | 8x 72 mmÂ² | FC-LGA6096 |  | Server/Workstation | Active | Mar 14th, 2023 | 100-100000914 |  | 3.25 GHz | up to 3.8 GHz | 100 MHz | 32.5x | No |  | 280 W |  |  | Genoa | EPYC(Zen 4 (Genoa)) | DDR5 |  |  | 4800 MT/s | Twelve-channel | Yes | Gen 5, 128 Lanes(CPU only) |  | 32 | 64 | 2 | N/A | 64 KB (per core) | 1 MB (per core) | 256 MB (shared) |  |  |  |  | 240-300 W | [29 empty] | 3.75 GHz | [46 empty] | 6 nm | 397 mmÂ² |  |  |  |  | 11,000 million
AMD EPYC Embedded 9354P Specs ¦ TechPowerUp CPU Database | AMD Socket SP5 | TSMC | 5 nm | 52,560 million | 8x 72 mmÂ² | FC-LGA6096 |  | Server/Workstation | Active | Mar 14th, 2023 | 100-100000920 |  | 3.25 GHz | up to 3.8 GHz | 100 MHz | 32.5x | No |  | 280 W |  |  | Genoa | EPYC(Zen 4 (Genoa)) | DDR5 |  |  | 4800 MT/s | Twelve-channel | Yes | Gen 5, 128 Lanes(CPU only) |  | 32 | 64 | 1 | N/A | 64 KB (per core) | 1 MB (per core) | 256 MB (shared) |  |  |  |  | 240-300 W | [29 empty] | 3.75 GHz | [46 empty] | 6 nm | 397 mmÂ² |  |  |  |  | 11,000 million
AMD EPYC Embedded 9454 Specs ¦ TechPowerUp CPU Database | AMD Socket SP5 | TSMC | 5 nm | 52,560 million | 8x 72 mmÂ² | FC-LGA6096 |  | Server/Workstation | Active | Mar 14th, 2023 | 100-100000913 |  | 2.75 GHz | up to 3.8 GHz | 100 MHz | 27.5x | No |  | 290 W |  |  | Genoa | EPYC(Zen 4 (Genoa)) | DDR5 |  |  | 4800 MT/s | Twelve-channel | Yes | Gen 5, 128 Lanes(CPU only) |  | 48 | 96 | 2 | N/A | 64 KB (per core) | 1 MB (per core) | 256 MB (shared) |  |  |  |  | 240-300 W | [29 empty] | 3.65 GHz | [46 empty] | 6 nm | 397 mmÂ² |  |  |  |  | 11,000 million
AMD EPYC Embedded 9454P Specs ¦ TechPowerUp CPU Database | AMD Socket SP5 | TSMC | 5 nm | 52,560 million | 8x 72 mmÂ² | FC-LGA6096 |  | Server/Workstation | Active | Mar 14th, 2023 | 100-100000919 |  | 2.75 GHz | up to 3.8 GHz | 100 MHz | 27.5x | No |  | 290 W |  |  | Genoa | EPYC(Zen 4 (Genoa)) | DDR5 |  |  | 4800 MT/s | Twelve-channel | Yes | Gen 5, 128 Lanes(CPU only) |  | 48 | 96 | 1 | N/A | 64 KB (per core) | 1 MB (per core) | 256 MB (shared) |  |  |  |  | 240-300 W | [29 empty] | 3.65 GHz | [46 empty] | 6 nm | 397 mmÂ² |  |  |  |  | 11,000 million
AMD EPYC Embedded 9554 Specs ¦ TechPowerUp CPU Database | AMD Socket SP5 | TSMC | 5 nm | 52,560 million | 8x 72 mmÂ² | FC-LGA6096 |  | Server/Workstation | Active | Mar 14th, 2023 | 100-100000912 |  | 3.1 GHz | up to 3.75 GHz | 100 MHz | 31.0x | No |  | 360 W |  |  | Genoa | EPYC(Zen 4 (Genoa)) | DDR5 |  |  | 4800 MT/s | Twelve-channel | Yes | Gen 5, 128 Lanes(CPU only) |  | 64 | 128 | 2 | N/A | 64 KB (per core) | 1 MB (per core) | 256 MB (shared) |  |  |  |  | 320-400 W | [29 empty] | 3.75 GHz | [46 empty] | 6 nm | 397 mmÂ² |  |  |  |  | 11,000 million
AMD EPYC Embedded 9554P Specs ¦ TechPowerUp CPU Database | AMD Socket SP5 | TSMC | 5 nm | 52,560 million | 8x 72 mmÂ² | FC-LGA6096 |  | Server/Workstation | Active | Mar 14th, 2023 | 100-100000918 |  | 3.1 GHz | up to 3.75 GHz | 100 MHz | 31.0x | No |  | 360 W |  |  | Genoa | EPYC(Zen 4 (Genoa)) | DDR5 |  |  | 4800 MT/s | Twelve-channel | Yes | Gen 5, 128 Lanes(CPU only) |  | 64 | 128 | 1 | N/A | 64 KB (per core) | 1 MB (per core) | 256 MB (shared) |  |  |  |  | 320-400 W | [29 empty] | 3.75 GHz | [46 empty] | 6 nm | 397 mmÂ² |  |  |  |  | 11,000 million
AMD EPYC Embedded 9654 Specs ¦ TechPowerUp CPU Database | AMD Socket SP5 | TSMC | 5 nm | 78,840 million | 12x 72 mmÂ² | FC-LGA6096 |  | Server/Workstation | Active | Mar 14th, 2023 | 100-100000921 |  | 2.4 GHz | up to 3.7 GHz | 100 MHz | 24.0x | No |  | 360 W |  |  | Genoa | EPYC(Zen 4 (Genoa)) | DDR5 |  |  | 4800 MT/s | Twelve-channel | Yes | Gen 5, 128 Lanes(CPU only) |  | 96 | 192 | 2 | N/A | 64 KB (per core) | 1 MB (per core) | 384 MB (shared) |  |  |  |  | 320-400 W | [29 empty] | 3.55 GHz | [46 empty] | 6 nm | 397 mmÂ² |  |  |  |  | 11,000 million
AMD EPYC Embedded 9654P Specs ¦ TechPowerUp CPU Database | AMD Socket SP5 | TSMC | 5 nm | 78,840 million | 12x 72 mmÂ² | FC-LGA6096 |  | Server/Workstation | Active | Mar 14th, 2023 | 100-100000917 |  | 2.4 GHz | up to 3.7 GHz | 100 MHz | 24.0x | No |  | 360 W |  |  | Genoa | EPYC(Zen 4 (Genoa)) | DDR5 |  |  | 4800 MT/s | Twelve-channel | Yes | Gen 5, 128 Lanes(CPU only) |  | 96 | 192 | 2 | N/A | 64 KB (per core) | 1 MB (per core) | 384 MB (shared) |  |  |  |  | 320-400 W | [29 empty] | 3.55 GHz | [46 empty] | 6 nm | 397 mmÂ² |  |  |  |  | 11,000 million
AMD FirePro A300 Specs ¦ TechPowerUp CPU Database | AMD Socket FM2 | GlobalFoundries | 32 nm | 1,303 million | 246 mmÂ² | ÂµPGA | 74Â°C | Desktop | End-of-life | Aug 7th, 2012 | AWA300OKA44HJ |  | 3.4 GHz | up to 4 GHz | 100 MHz | 34.0x | No | 1.475 V | 65 W |  |  | Trinity | FirePro(Trinity) | DDR3 |  |  | 1866 MT/s | Dual-channel | No | Gen 2 |  | 4 | 4 | 1 | FirePro | 192 KB | 4 MB (shared)
AMD FirePro A320 Specs ¦ TechPowerUp CPU Database | AMD Socket FM2 | GlobalFoundries | 32 nm | 1,303 million | 246 mmÂ² | ÂµPGA | 74Â°C | Desktop | End-of-life | Aug 7th, 2012 | AWA320WOA44HJ |  | 3.8 GHz | up to 4.2 GHz | 100 MHz | 38.0x | No | 1.475 V | 100 W |  |  | Trinity | FirePro(Trinity) | DDR3 |  |  | 1866 MT/s | Dual-channel | No | Gen 2 |  | 4 | 4 | 1 | FirePro | 192 KB | 4 MB (shared)
AMD FX-4100 Specs ¦ TechPowerUp CPU Database | AMD Socket AM3+ | GlobalFoundries | 32 nm | 1,200 million | 315 mmÂ² | ÂµPGA |  | Desktop | End-of-life | Oct 12th, 2011 | FD4100WMW4KGU |  | 3.6 GHz | up to 3.8 GHz | 200 MHz | 18.0x | Yes | 1.425 V | 95 W |  |  | Zambezi | FX(Zambezi) | DDR3 |  |  | 1866 MT/s | Dual-channel | No | Gen 2 |  | 4 | 4 | 1 | On certain motherboards (Chipset feature) | 192 KB | 4 MB | 8 MB (shared) | AMD 700 Series, AMD 800 Series, AMD 900 Series | 115 | 71Â°C | [42 empty] | 3.7 GHz | [42 empty] | 2000 MHz
AMD FX-4120 Specs ¦ TechPowerUp CPU Database | AMD Socket AM3+ | GlobalFoundries | 32 nm | 1,200 million | 315 mmÂ² | ÂµPGA |  | Desktop | End-of-life | Oct 23rd, 2012 | FD4120WMW4KGU |  | 3.9 GHz | up to 4.1 GHz | 200 MHz | 19.5x | Yes | 1.425 V | 95 W |  |  | Zambezi | FX(Zambezi) | DDR3 |  |  | 1866 MT/s | Dual-channel | No | Gen 2 |  | 4 | 4 | 1 | On certain motherboards (Chipset feature) | 192 KB | 4 MB | 4 MB (shared) | AMD 700 Series, AMD 800 Series, AMD 900 Series
AMD FX-4130 Specs ¦ TechPowerUp CPU Database | AMD Socket AM3+ | GlobalFoundries | 32 nm | 1,200 million | 315 mmÂ² | ÂµPGA |  | Desktop | End-of-life | Aug 27th, 2012 | FD4130FRW4MGU |  | 3.8 GHz | up to 4 GHz | 200 MHz | 19.0x | Yes | 1.425 V | 125 W |  |  | Zambezi | FX(Zambezi) | DDR3 |  |  | 1866 MT/s | Dual-channel | No | Gen 2 |  | 4 | 4 | 1 | On certain motherboards (Chipset feature) | 192 KB | 4 MB | 4 MB (shared) | AMD 700 Series, AMD 800 Series, AMD 900 Series | 112
AMD FX-4150 Specs ¦ TechPowerUp CPU Database | AMD Socket AM3+ | GlobalFoundries | 32 nm | 1,200 million | 315 mmÂ² | ÂµPGA |  | Desktop | End-of-life | Oct 23rd, 2012 | FD4150WMW4KGU | Yes | 3.8 GHz | up to 4 GHz | 200 MHz | 19.0x | Yes | 1.425 V | 95 W |  |  | Zambezi | FX(Zambezi) | DDR3 |  |  | 1866 MT/s | Dual-channel | No | Gen 2 |  | 4 | 4 | 1 | On certain motherboards (Chipset feature) | 192 KB | 4 MB | 4 MB (shared)
AMD FX-4170 Specs ¦ TechPowerUp CPU Database | AMD Socket AM3+ |  | 32 nm | 1,200 million | 315 mmÂ² | ÂµPGA |  | Desktop | unknown | Feb 27th, 2012 | FD4170FRW4KGU |  | 4.2 GHz | up to 4.3 GHz | 200 MHz | 21.0x | Yes | 1.4 V | 125 W |  |  | Zambezi | FX(Zambezi) | DDR3 |  |  |  | Dual-channel | No | Gen 2 |  | 4 | 4 | 1 | On certain motherboards (Chipset feature) | 192 KB | 4 MB | 8 MB (shared)
AMD FX-4300 Specs ¦ TechPowerUp CPU Database | AMD Socket AM3+ | GlobalFoundries | 32 nm | 1,200 million | 315 mmÂ² | ÂµPGA |  | Desktop | End-of-life | Oct 23rd, 2012 | FD4300WMW4MHKFD4300WMHKBOX |  | 3.8 GHz | up to 4 GHz | 200 MHz | 19.0x | Yes | 1.425 V | 95 W |  |  | Vishera | FX(Vishera) | DDR3 |  |  | 1866 MT/s | Dual-channel | No | Gen 2 |  | 4 | 4 | 1 | On certain motherboards (Chipset feature) | 192 KB | 4 MB | 4 MB (shared) | AMD 700 Series, AMD 800 Series, AMD 900 Series | 122
AMD FX-4320 Specs ¦ TechPowerUp CPU Database | AMD Socket AM3+ | GlobalFoundries | 32 nm | 1,200 million | 315 mmÂ² | ÂµPGA |  | Desktop | End-of-life | Oct 23rd, 2012 | FD4320WMW4KHK |  | 4 GHz | up to 4.2 GHz | 200 MHz | 20.0x | Yes | 1.425 V | 95 W |  |  | Vishera | FX(Vishera) | DDR3 |  |  | 1866 MT/s | Dual-channel | No | Gen 2 |  | 4 | 4 | 1 | On certain motherboards (Chipset feature) | 192 KB | 4 MB | 4 MB (shared) | AMD 700 Series, AMD 800 Series, AMD 900 Series
AMD FX-4350 Specs ¦ TechPowerUp CPU Database | AMD Socket AM3+ | GlobalFoundries | 32 nm | 1,200 million | 315 mmÂ² | FC-PGA |  | Desktop | End-of-life | Apr 29th, 2013 | FD4350FRW4KHK |  | 4.2 GHz | up to 4.3 GHz | 200 MHz | 19.5x | No | 1.4 V | 125 W |  |  | Vishera | FX(Vishera) | DDR3 |  |  | 1866 MT/s | Dual-channel | No | Gen 2 |  | 4 | 4 | 1 | On certain motherboards (Chipset feature) | 192 KB | 4 MB | 8 MB (shared) | AMD 700 Series, AMD 800 Series, AMD 900 Series
AMD FX-6100 Specs ¦ TechPowerUp CPU Database | AMD Socket AM3+ |  | 32 nm | 1,200 million | 315 mmÂ² | ÂµPGA |  | Desktop | End-of-life | Oct 12th, 2011 | FD6100WMW6KGUFD6100WMGUSBX |  | 3.3 GHz | up to 3.9 GHz | 200 MHz | 16.5x | Yes | 1.425 V | 95 W |  |  | Zambezi | FX(Zambezi) | DDR3 |  |  |  | Dual-channel | No | Gen 2 |  | 6 | 6 | 1 | On certain motherboards (Chipset feature) | 288 KB | 6 MB | 8 MB (shared)
AMD FX-6120 Specs ¦ TechPowerUp CPU Database | AMD Socket AM3+ |  | 32 nm | 1,200 million | 315 mmÂ² | ÂµPGA |  | Desktop | unknown | Oct 23rd, 2012 | FD6120WMW6KGU |  | 3.6 GHz | up to 4.2 GHz | 200 MHz | 18.0x | Yes | 1.425 V | 95 W |  |  | Zambezi | FX(Zambezi) | DDR3 |  |  |  | Dual-channel | No | Gen 2 |  | 6 | 6 | 1 | On certain motherboards (Chipset feature) | 288 KB | 6 MB | 8 MB (shared)
AMD FX-6130 Specs ¦ TechPowerUp CPU Database | AMD Socket AM3+ |  | 32 nm | 1,200 million | 315 mmÂ² | ÂµPGA |  | Desktop | unknown | Oct 23rd, 2012 | FD6130WMW6KGU |  | 3.6 GHz | up to 3.9 GHz | 200 MHz | 18.0x | Yes | 1.425 V | 95 W |  |  | Zambezi | FX(Zambezi) | DDR3 |  |  |  | Dual-channel | No | Gen 2 |  | 6 | 6 | 1 | On certain motherboards (Chipset feature) | 288 KB | 6 MB | 8 MB (shared)
AMD FX-6200 Specs ¦ TechPowerUp CPU Database | AMD Socket AM3+ |  | 32 nm | 1,200 million | 315 mmÂ² | ÂµPGA |  | Desktop | unknown | Feb 27th, 2012 | FD6200FRW6KGU |  | 3.8 GHz | up to 4.1 GHz | 200 MHz | 19.0x | Yes | 1.4 V | 125 W |  |  | Zambezi | FX(Zambezi) | DDR3 |  |  |  | Dual-channel | No | Gen 2 |  | 6 | 6 | 1 | On certain motherboards (Chipset feature) | 288 KB | 6 MB | 8 MB (shared)
AMD FX-6300 Specs ¦ TechPowerUp CPU Database | AMD Socket AM3+ | GlobalFoundries | 32 nm | 1,200 million | 315 mmÂ² | ÂµPGA |  | Desktop | End-of-life | Oct 23rd, 2012 | FD6300WMHKBOX |  | 3.5 GHz | up to 4.1 GHz | 200 MHz | 17.5x | Yes | 1.4 V | 95 W |  |  | Vishera | FX(Vishera) | DDR3 |  |  | 1866 MT/s | Dual-channel | No | Gen 2 |  | 6 | 6 | 1 | On certain motherboards (Chipset feature) | 288 KB | 6 MB | 8 MB (shared) |  | 132
AMD FX-6330 Specs ¦ TechPowerUp CPU Database | AMD Socket AM3+ | GlobalFoundries | 32 nm | 1,200 million | 315 mmÂ² | FC-PGA |  | Desktop | End-of-life | Dec 15th, 2015 | FD6330WMW6KHK |  | 3.6 GHz | up to 4.2 GHz | 200 MHz | 18.0x | No | 1.4 V | 125 W |  |  | Vishera | FX(Vishera) | DDR3 |  |  | 1866 MT/s | Dual-channel | No | Gen 2 |  | 6 | 6 | 1 | On certain motherboards (Chipset feature) | 288 KB | 6 MB | 8 MB (shared) | AMD 700 Series, AMD 800 Series, AMD 900 Series
AMD FX-6350 Specs ¦ TechPowerUp CPU Database | AMD Socket AM3+ | GlobalFoundries | 32 nm | 1,200 million | 315 mmÂ² | FC-PGA |  | Desktop | End-of-life | Apr 29th, 2013 | FD6350FRW6KHK |  | 3.9 GHz | up to 4.2 GHz | 200 MHz | 19.5x | No | 1.4 V | 125 W |  |  | Vishera | FX(Vishera) | DDR3 |  |  |  | Dual-channel | No | Gen 2 |  | 6 | 6 | 1 | On certain motherboards (Chipset feature) | 288 KB | 6 MB | 8 MB (shared) | AMD 700 Series, AMD 800 Series, AMD 900 Series
AMD FX-7500 Specs ¦ TechPowerUp CPU Database | AMD Socket FP3 | GlobalFoundries | 28 nm | 2,410 million | 245 mmÂ² | FC-BGA |  | Mobile | End-of-life | Jun 4th, 2014 | FM7500ECH44JA |  | 2.1 GHz | up to 3.3 GHz | 100 MHz | 21.0x | No |  | 19 W |  |  | Kaveri | FX(Kaveri) | DDR3 |  |  | 1600 MT/s | Dual-channel | No | Gen 3, 8 Lanes(CPU only) |  | 4 | 4 | 1 | Radeon R7 6CU | 256 KB | 2 MB (per module) |  |  |  | 102Â°C
AMD FX-7600P Specs ¦ TechPowerUp CPU Database | AMD Socket FP4 | GlobalFoundries | 28 nm | 2,410 million | 245 mmÂ² | FC-BGA |  | Mobile | End-of-life | Jun 4th, 2014 | FM760PDGH44JA |  | 2.7 GHz | up to 3.6 GHz | 100 MHz | 27.0x | No |  | 35 W |  |  | Kaveri | FX(Kaveri) | DDR3 |  |  | 2133 MT/s | Dual-channel | No | Gen 3, 8 Lanes(CPU only) |  | 4 | 4 | 1 | Radeon R7 8CU | 256 KB | 2 MB (per module) |  |  |  | 105Â°C
AMD FX-770K Specs ¦ TechPowerUp CPU Database | AMD Socket FM2+ | GlobalFoundries | 28 nm | 2,411 million | 245 mmÂ² | ÂµPGA | 72Â°C | Desktop | End-of-life | 2014-12-01 | FD770KYBI44JA |  | 3.5 GHz | up to 3.9 GHz | 100 MHz | 35.0x | Yes | 1.275 V | 65 W |  |  | Kaveri | FX(Kaveri) | DDR3 |  |  | 2133 MT/s | Dual-channel | No | Gen 3, 16 Lanes(CPU only) |  | 4 | 4 | 1 | N/A | 256 KB | 4 MB |  | A88X, A85X, A78, A75, A68H
AMD FX-8100 Specs ¦ TechPowerUp CPU Database | AMD Socket AM3+ |  | 32 nm | 1,200 million | 315 mmÂ² | ÂµPGA |  | Desktop | End-of-life | Oct 12th, 2011 | FD8100WMW8KGU |  | 2.8 GHz | up to 3.7 GHz | 200 MHz | 14.0x | Yes | 1.425 V | 95 W |  |  | Zambezi | FX(Zambezi) | DDR3 |  |  |  | Dual-channel | No | Gen 2 |  | 8 | 8 | 1 | On certain motherboards (Chipset feature) | 384 KB | 8 MB | 8 MB (shared)
AMD FX-8120 Specs ¦ TechPowerUp CPU Database | AMD Socket AM3+ |  | 32 nm | 1,200 million | 315 mmÂ² | ÂµPGA |  | Desktop | End-of-life | Oct 12th, 2011 | FD8120FRGUBOXFD8120FRW8KGU |  | 3.1 GHz | up to 4 GHz | 200 MHz | 15.5x | Yes | 1.425 V | 125 W |  |  | Zambezi | FX(Zambezi) | DDR3 |  |  |  | Dual-channel | No | Gen 2 |  | 8 | 8 | 1 | On certain motherboards (Chipset feature) | 384 KB | 8 MB | 8 MB (shared)
AMD FX-8140 Specs ¦ TechPowerUp CPU Database | AMD Socket AM3+ |  | 32 nm | 1,200 million | 315 mmÂ² | ÂµPGA |  | Desktop | unknown | Oct 23rd, 2012 | FD8140WMW8KGU |  | 3.2 GHz | up to 4.1 GHz | 200 MHz | 16.0x | Yes | 1.425 V | 95 W |  |  | Zambezi | FX(Zambezi) | DDR3 |  |  |  | Dual-channel | No | Gen 2 |  | 8 | 8 | 1 | On certain motherboards (Chipset feature) | 384 KB | 8 MB | 8 MB (shared)
AMD FX-8150 Specs ¦ TechPowerUp CPU Database | AMD Socket AM3+ |  | 32 nm | 1,200 million | 315 mmÂ² | ÂµPGA |  | Desktop | End-of-life | Oct 12th, 2011 | FD8150FRGUBOXFD8150FRW8KGU |  | 3.6 GHz | up to 4.2 GHz | 200 MHz | 18.0x | Yes | 1.425 V | 125 W |  |  | Zambezi | FX(Zambezi) | DDR3 |  |  |  | Dual-channel | No | Gen 2 |  | 8 | 8 | 1 | On certain motherboards (Chipset feature) | 384 KB | 8 MB | 8 MB (shared)
AMD FX-8170 Specs ¦ TechPowerUp CPU Database | AMD Socket AM3+ |  | 32 nm | 1,200 million | 315 mmÂ² | ÂµPGA |  | Desktop | unknown | Oct 23rd, 2012 | unknown |  | 3.9 GHz | up to 4.5 GHz | 200 MHz | 19.5x | Yes | 1.45 V | 125 W |  |  | Zambezi | FX(Zambezi) | DDR3 |  |  |  | Dual-channel | No | Gen 2 |  | 8 | 8 | 1 | On certain motherboards (Chipset feature) | 384 KB | 8 MB | 8 MB (shared)
AMD FX-8300 Specs ¦ TechPowerUp CPU Database | AMD Socket AM3+ |  | 32 nm | 1,200 million | 315 mmÂ² | ÂµPGA |  | Desktop | End-of-life | Oct 23rd, 2012 | FD8300FRW8KHKFD8300FRHKBOX |  | 3.3 GHz | up to 3.9 GHz | 200 MHz | 16.5x | Yes | 1.425 V | 95 W |  |  | Vishera | FX(Vishera) | DDR3 |  |  | 1866 MT/s | Dual-channel | No | Gen 2 |  | 8 | 8 | 1 | On certain motherboards (Chipset feature) | 384 KB | 8 MB | 8 MB (shared) | AMD 700 Series, AMD 800 Series, AMD 900 Series
AMD FX-8320 Specs ¦ TechPowerUp CPU Database | AMD Socket AM3+ | GlobalFoundries | 32 nm | 1,200 million | 315 mmÂ² | ÂµPGA |  | Desktop | End-of-life | Oct 23rd, 2012 | FD8320FRW8KHKFD8320FRHKBOX |  | 3.5 GHz | up to 4 GHz | 200 MHz | 17.5x | Yes | 1.425 V | 125 W |  |  | Vishera | FX(Vishera) | DDR3 |  |  |  | Dual-channel | No | Gen 2 |  | 8 | 8 | 1 | On certain motherboards (Chipset feature) | 384 KB | 8 MB | 8 MB (shared) |  | 169
AMD FX-8320E Specs ¦ TechPowerUp CPU Database | AMD Socket AM3+ | GlobalFoundries | 32 nm | 1,200 million | 315 mmÂ² | ÂµPGA |  | Desktop | End-of-life | Sep 2nd, 2014 | FD832EWMW8KHKFD832EWMHKBOX | Yes | 3.2 GHz | up to 4 GHz | 200 MHz | 16.0x | Yes | 1.425 V | 95 W |  |  | Vishera | FX(Vishera) | DDR3 |  |  | 1866 MT/s | Dual-channel | No | Gen 2 |  | 8 | 8 | 1 | On certain motherboards (Chipset feature) | 384 KB | 8 MB | 8 MB (shared) | AMD 700 Series, AMD 800 Series, AMD 900 Series | 147
AMD FX-8350 Specs ¦ TechPowerUp CPU Database | AMD Socket AM3+ | GlobalFoundries | 32 nm | 1,200 million | 315 mmÂ² | ÂµPGA |  | Desktop | End-of-life | Oct 23rd, 2012 | FD8350FRW8KHKFD8350FRHKBOX |  | 4 GHz | up to 4.2 GHz | 200 MHz | 20.0x | Yes | 1.45 V | 125 W |  |  | Vishera | FX(Vishera) | DDR3 |  |  | 1866 MT/s | Dual-channel | No | Gen 2 |  | 8 | 8 | 1 | On certain motherboards (Chipset feature) | 384 KB | 8 MB | 8 MB (shared) | AMD 700 Series, AMD 800 Series, AMD 900 Series | 199
AMD FX-8370 Specs ¦ TechPowerUp CPU Database | AMD Socket AM3+ | GlobalFoundries | 32 nm | 1,200 million | 315 mmÂ² | ÂµPGA |  | Desktop | End-of-life | Sep 2nd, 2014 | FD8370FRW8KHKFD8370FRHKBOX | Wraith | 4 GHz | up to 4.3 GHz | 200 MHz | 20.0x | Yes | 1.45 V | 125 W |  |  | Vishera | FX(Vishera) | DDR3 |  |  | 1866 MT/s | Dual-channel | No | Gen 2 |  | 8 | 8 | 1 | On certain motherboards (Chipset feature) | 384 KB | 8 MB | 8 MB (shared) | AMD 700 Series, AMD 800 Series, AMD 900 Series | 199
AMD FX-8370E Specs ¦ TechPowerUp CPU Database | AMD Socket AM3+ | GlobalFoundries | 32 nm | 1,200 million | 315 mmÂ² | ÂµPGA |  | Desktop | End-of-life | Sep 2nd, 2014 | FD837EWMW8KHKFD837EWMHKBOX | Yes | 3.3 GHz | up to 4.3 GHz | 200 MHz | 16.5x | Yes | 1.45 V | 95 W |  |  | Vishera | FX(Vishera) | DDR3 |  |  | 1866 MT/s | Dual-channel | No | Gen 2 |  | 8 | 8 | 1 | On certain motherboards (Chipset feature) | 384 KB | 8 MB | 8 MB (shared) | AMD 700 Series, AMD 800 Series, AMD 900 Series | 199
AMD FX-8800P Specs ¦ TechPowerUp CPU Database | AMD Socket FP4 | GlobalFoundries | 28 nm | 3,100 million | 250 mmÂ² | FC-BGA |  | Mobile | End-of-life | Jun 2nd, 2015 | FM880PAAY43KAFM880PAAY43KAD |  | 2.1 GHz | up to 3.4 GHz | 100 MHz | 21.0x | No |  | 15 W |  |  | Carrizo | FX(Carrizo) | DDR3 |  |  | 2133 MT/s | Dual-channel | No | Gen 3, 8 Lanes(CPU only) |  | 4 | 4 | 1 | Radeon R7 8CU | 320 KB | 1 MB (per module) |  |  |  | 90Â°C
AMD FX-9370 Specs ¦ TechPowerUp CPU Database | AMD Socket AM3+ | GlobalFoundries | 32 nm | 1,200 million | 315 mmÂ² | ÂµPGA |  | Desktop | End-of-life | Jun 11th, 2013 | FD9370FHHKWOFFD9370FHW8KHK |  | 4.4 GHz | up to 4.7 GHz | 200 MHz | 22.0x | Yes | 1.45 V | 220 W |  |  | Vishera | FX(Vishera) | DDR3 |  |  | 1866 MT/s | Dual-channel | Yes | N/A |  | 8 | 8 | 1 | On certain motherboards (Chipset feature) | 384 KB | 8 MB | 8 MB (shared) | AMD 800 Series, AMD 900 Series |  | 57Â°C | [86 empty] | 576 | $230, $290
AMD FX-9590 Specs ¦ TechPowerUp CPU Database | AMD Socket AM3+ | GlobalFoundries | 32 nm | 1,200 million | 315 mmÂ² | ÂµPGA |  | Desktop | End-of-life | Jun 11th, 2013 | FD9590FHHKWOFFD9590FHW8KHK |  | 4.7 GHz | up to 5 GHz | 200 MHz | 23.5x | Yes | 1.45 V | 220 W |  |  | Vishera | FX(Vishera) | DDR3 |  |  | 1866 MT/s | Dual-channel | Yes | N/A |  | 8 | 8 | 1 | On certain motherboards (Chipset feature) | 384 KB | 8 MB | 8 MB (shared) |  |  | 57Â°C | [50 empty] | Oct 7th, 2013 | [35 empty] | 920 | $350, $390
AMD FX-9800P Specs ¦ TechPowerUp CPU Database | AMD Socket FP4 | GlobalFoundries | 28 nm | 3,100 million | 250 mmÂ² | FC-BGA |  | Mobile | End-of-life | May 31st, 2016 | FM980PADY44AB |  | 2.7 GHz | up to 3.6 GHz | 100 MHz | 27.0x | No |  | 15 W |  |  | Bristol Ridge | FX(Bristol Ridge) | DDR4 |  |  | 1866 MT/s | Dual-channel | No | Gen 3, 8 Lanes(CPU only) |  | 4 | 4 | 1 | Radeon R7 8CU | 320 KB | 1 MB (per module) |  |  |  | 90Â°C
AMD FX-9830P Specs ¦ TechPowerUp CPU Database | AMD Socket FP4 | GlobalFoundries | 28 nm | 3,100 million | 250 mmÂ² | FC-BGA |  | Mobile | End-of-life | May 31st, 2016 | FM983PAEY44AB |  | 3 GHz | up to 3.7 GHz | 100 MHz | 30.0x | No |  | 35 W |  |  | Bristol Ridge | FX(Bristol Ridge) | DDR4 |  |  | 2400 MT/s | Dual-channel | No | Gen 3, 8 Lanes(CPU only) |  | 4 | 4 | 1 | Radeon R7 8CU | 320 KB | 1 MB (per module) |  |  |  | 90Â°C
AMD FX PRO-8800P Specs ¦ TechPowerUp CPU Database | AMD Socket FP4 | GlobalFoundries | 28 nm | 3,100 million | 250 mmÂ² | FC-BGA |  | Mobile | End-of-life | Jun 2nd, 2015 | FM880PAAY43KAFM880PAAY43KAD |  | 2.1 GHz | up to 3.4 GHz | 100 MHz | 21.0x | No |  | 15 W |  |  | Carrizo | FX(Carrizo) | DDR3 |  |  | 2133 MT/s | Dual-channel | No | Gen 3, 8 Lanes(CPU only) |  | 4 | 4 | 1 | Radeon R7 8CU | 320 KB | 1 MB (per module) |  |  |  | 90Â°C
AMD GX-210UA Specs ¦ TechPowerUp CPU Database | AMD Socket FT3 | GlobalFoundries | 28 nm |  | 107 mmÂ² | BGA769 | 90Â°C | Mobile | End-of-life | Apr 23rd, 2013 | GE210UIGJ23HM |  | 1000 MHz | N/A | 100 MHz | 10.0x | No | 1.3 V | 9 W |  |  | Kabini | Embedded G-Series(Kabini) | DDR3 |  |  | 1333 MT/s | Single-channel | No | Gen 2, 8 Lanes(CPU only) |  | 2 | 2 | 1 | N/A | 64 KB (per core) | 1 MB (shared)
AMD GX-212JJ Specs ¦ TechPowerUp CPU Database | AMD Socket FP4 | GlobalFoundries | 28 nm |  |  | FC-BGA |  | Mobile | unknown | 2018-06-01 | GE212JAWY23AC |  | 1200 MHz | up to 1600 MHz | 100 MHz | 12.0x | No |  | 6 W |  |  | Prairie Falcon | G-Series(Excavator) | DDR3 |  |  | 2133 MT/s | Dual-channel | No | Gen 3, 8 Lanes(CPU only) |  | 2 | 2 | 1 | Radeon R1E 1CU | 160 KB | 1 MB (shared) |  |  |  | 90Â°C |  | 10 W
AMD GX-215JJ Specs ¦ TechPowerUp CPU Database | AMD Socket FP4 | GlobalFoundries | 28 nm |  |  | FC-BGA |  | Mobile | End-of-life | Feb 23rd, 2016 | GE215JAWY23AC |  | 1500 MHz | up to 2000 MHz | 100 MHz | 15.0x | No |  | 6 W |  |  | Prairie Falcon | G-Series(Excavator) | DDR3 |  |  | 2133 MT/s | Dual-channel | No | Gen 3, 8 Lanes(CPU only) |  | 2 | 2 | 1 | Radeon R2E 2CU | 160 KB | 1 MB (shared) |  |  |  | 90Â°C |  | 10 W
AMD GX-217GI Specs ¦ TechPowerUp CPU Database | AMD Socket FP4 | GlobalFoundries | 28 nm | 3,100 million | 250 mmÂ² | FC-BGA |  | Mobile | End-of-life | Feb 23rd, 2016 | GE217GAAY23KA |  | 1700 MHz | up to 2000 MHz | 100 MHz | 17.0x | No |  | 15 W |  |  | Brown Falcon | G-Series(Excavator) | DDR3 |  |  | 2133 MT/s | Dual-channel | No | Gen 3, 8 Lanes(CPU only) |  | 2 | 2 | 1 | Radeon R6E 4CU | 160 KB | 1 MB (shared) |  |  |  | 90Â°C
AMD GX-220IJ Specs ¦ TechPowerUp CPU Database | AMD Socket FP4 | GlobalFoundries | 28 nm |  |  | FC-BGA |  | Mobile | unknown | 2018-06-01 | GE220IAVY23AC |  | 2000 MHz | up to 2.2 GHz | 100 MHz | 20.0x | No |  | 10 W |  |  | Prairie Falcon | G-Series(Excavator) | DDR3 |  |  | 2133 MT/s | Dual-channel | No | Gen 3, 8 Lanes(CPU only) |  | 2 | 2 | 1 | Radeon R2E 2CU | 160 KB | 1 MB (shared) |  |  |  | 90Â°C |  | 15 W
AMD GX-224IJ Specs ¦ TechPowerUp CPU Database | AMD Socket FP4 | GlobalFoundries | 28 nm |  |  | FC-BGA |  | Mobile | End-of-life | Feb 23rd, 2016 | GE224IAVY23AC |  | 2.4 GHz | up to 2.8 GHz | 100 MHz | 24.0x | No |  | 10 W |  |  | Prairie Falcon | G-Series(Excavator) | DDR3 |  |  | 2133 MT/s | Dual-channel | No | Gen 3, 8 Lanes(CPU only) |  | 2 | 2 | 1 | Radeon R4E 3CU | 160 KB | 1 MB (shared) |  |  |  | 90Â°C |  | 15 W
AMD GX-420GI Specs ¦ TechPowerUp CPU Database | AMD Socket FP4 | GlobalFoundries | 28 nm |  |  | FC-BGA |  | Mobile | End-of-life | Feb 23rd, 2016 | GE217GAAY23KA |  | 2000 MHz | up to 2.2 GHz | 100 MHz | 20.0x | No |  | 15 W |  |  | Brown Falcon | G-Series(Excavator) | DDR4 |  |  | 1866 MT/s | Dual-channel | No | Gen 3, 8 Lanes(CPU only) |  | 4 | 4 | 1 | Radeon R7E 6CU | 320 KB | 1 MB (per module) |  |  |  | 90Â°C
AMD Mobile Athlon 64 2700+ Specs ¦ TechPowerUp CPU Database | AMD Socket 754 |  | 130 nm | 106 million | 193 mmÂ² | ÂµPGA |  | Mobile | End-of-life | Aug 1st, 2005 | AMD2700BQX4AR |  | 1600 MHz | N/A | 1600 MHz | 8.0x | No | 1.2 V | 35 W |  |  | Clawhammer | Mobile Athlon 64(ClawHammer) | DDR1 |  |  |  | Single-channel | No |  |  | 1 | 1 | 1 | On certain motherboards (Chipset feature) | 128 KB | 512 KB
AMD Mobile Athlon 64 2700+ Specs ¦ TechPowerUp CPU Database | AMD Socket 754 |  | 130 nm | 106 million | 193 mmÂ² | ÂµPGA |  | Mobile | End-of-life | Aug 1st, 2004 | AMA2700BEY4AP |  | 1600 MHz | N/A | 1600 MHz | 8.0x | No | 1.5 V | 82 W |  |  | Clawhammer | Mobile Athlon 64(ClawHammer) | DDR1 |  |  |  | Single-channel | No |  |  | 1 | 1 | 1 | On certain motherboards (Chipset feature) | 128 KB | 512 KB
AMD Mobile Athlon 64 2700+ Specs ¦ TechPowerUp CPU Database | AMD Socket 754 |  | 130 nm | 106 million | 193 mmÂ² | ÂµPGA |  | Mobile | End-of-life | Aug 1st, 2005 | AMD2700BQX4AX |  | 1600 MHz | N/A | 1600 MHz | 8.0x | No | 1.2 V | 35 W |  |  | Odessa | Mobile Athlon 64(Odessa) | DDR1 |  |  |  | Single-channel | No |  |  | 1 | 1 | 1 | On certain motherboards (Chipset feature) | 128 KB | 512 KB
AMD Mobile Athlon 64 2800+ Specs ¦ TechPowerUp CPU Database | AMD Socket 754 |  | 130 nm | 106 million | 193 mmÂ² | ÂµPGA |  | Mobile | End-of-life | Aug 1st, 2004 | AMN2800BIX5APAMN2800BIX5AR |  | 1800 MHz | N/A | 1800 MHz | 9.0x | No | 1.4 V | 62 W |  |  | Clawhammer | Mobile Athlon 64(ClawHammer) | DDR1 |  |  |  | Single-channel | No |  |  | 1 | 1 | 1 | On certain motherboards (Chipset feature) | 128 KB | 1 MB
AMD Mobile Athlon 64 2800+ Specs ¦ TechPowerUp CPU Database | AMD Socket 754 |  | 130 nm | 106 million | 193 mmÂ² | ÂµPGA | 95Â°C | Mobile | End-of-life | Aug 1st, 2004 | AMA2800BEX4AX |  | 1800 MHz | N/A | 1800 MHz | 9.0x | No | 1.5 V | 82 W |  |  | Odessa | Mobile Athlon 64(Odessa) | DDR1 |  |  |  | Single-channel | No |  |  | 1 | 1 | 1 | On certain motherboards (Chipset feature) | 128 KB | 512 KB
AMD Mobile Athlon 64 2800+ Specs ¦ TechPowerUp CPU Database | AMD Socket 754 |  | 130 nm | 106 million | 193 mmÂ² | ÂµPGA | 95Â°C | Mobile | End-of-life | Aug 1st, 2004 | AMD2800BQX4AX |  | 1800 MHz | N/A | 1800 MHz | 9.0x | No | 1.2 V | 35 W |  |  | Odessa | Mobile Athlon 64(Odessa) | DDR1 |  |  |  | Single-channel | No |  |  | 1 | 1 | 1 | On certain motherboards (Chipset feature) | 128 KB | 512 KB
AMD Mobile Athlon 64 3000+ Specs ¦ TechPowerUp CPU Database | AMD Socket 754 |  | 130 nm | 106 million | 193 mmÂ² | ÂµPGA |  | Mobile | End-of-life | Aug 1st, 2004 | AMN3000BIX5APAMN3000BIX5AR |  | 1800 MHz | N/A | 1800 MHz | 9.0x | No | 1.4 V | 62 W |  |  | Clawhammer | Mobile Athlon 64(ClawHammer) | DDR1 |  |  |  | Single-channel | No |  |  | 1 | 1 | 1 | On certain motherboards (Chipset feature) | 128 KB | 1 MB
AMD Mobile Athlon 64 3000+ Specs ¦ TechPowerUp CPU Database | AMD Socket 754 |  | 130 nm | 106 million | 193 mmÂ² | ÂµPGA |  | Mobile | End-of-life | Aug 1st, 2004 | AMD3000BQX4AX |  | 2000 MHz | N/A | 2000 MHz | 10.0x | No | 1.2 V | 35 W |  |  | Odessa | Mobile Athlon 64(Odessa) | DDR1 |  |  |  | Single-channel | No |  |  | 1 | 1 | 1 | On certain motherboards (Chipset feature) | 128 KB | 512 KB
AMD Mobile Athlon 64 3200+ Specs ¦ TechPowerUp CPU Database | AMD Socket 754 |  | 130 nm | 106 million | 193 mmÂ² | ÂµPGA |  | Mobile | End-of-life | Aug 1st, 2004 | AMN3200BIX5APAMN3200BIX5AR |  | 2000 MHz | N/A | 2000 MHz | 10.0x | No | 1.4 V | 62 W |  |  | Clawhammer | Mobile Athlon 64(ClawHammer) | DDR1 |  |  |  | Single-channel | No |  |  | 1 | 1 | 1 | On certain motherboards (Chipset feature) | 128 KB | 1 MB
AMD Mobile Athlon 64 3400+ Specs ¦ TechPowerUp CPU Database | AMD Socket 754 |  | 130 nm | 106 million | 193 mmÂ² | ÂµPGA |  | Mobile | End-of-life | Aug 1st, 2005 | AMA3400BEX5APAMA3400BEX5AR |  | 2.2 GHz | N/A | 2200 MHz | 11.0x | No | 1.5 V | 82 W |  |  | Clawhammer | Mobile Athlon 64(ClawHammer) | DDR1 |  |  |  | Single-channel | No |  |  | 1 | 1 | 1 | On certain motherboards (Chipset feature) | 128 KB | 1 MB
AMD Mobile Athlon 64 3400+ Specs ¦ TechPowerUp CPU Database | AMD Socket 754 |  | 130 nm | 106 million | 193 mmÂ² | ÂµPGA |  | Mobile | End-of-life | Aug 1st, 2005 | AMN3400BIX5AR |  | 2.2 GHz | N/A | 2200 MHz | 11.0x | No | 1.4 V | 62 W |  |  | Clawhammer | Mobile Athlon 64(ClawHammer) | DDR1 |  |  |  | Single-channel | No |  |  | 1 | 1 | 1 | On certain motherboards (Chipset feature) | 128 KB | 1 MB
AMD Mobile Athlon 64 3700+ Specs ¦ TechPowerUp CPU Database | AMD Socket 754 |  | 130 nm | 106 million | 193 mmÂ² | ÂµPGA |  | Mobile | End-of-life | Aug 1st, 2005 | AMA3700BEX5APAMA3700BEX5AR |  | 2.4 GHz | N/A | 2400 MHz | 12.0x | No | 1.5 V | 82 W |  |  | Clawhammer | Mobile Athlon 64(ClawHammer) | DDR1 |  |  |  | Single-channel | No |  |  | 1 | 1 | 1 | On certain motherboards (Chipset feature) | 128 KB | 1 MB
Intel Mobile Pentium 4 HT 518 Specs ¦ TechPowerUp CPU Database | Intel Socket 478 | Intel | 90 nm | 125 million | 112 mmÂ² | ÂµPGA | 75Â°C | Mobile | End-of-life | Jun 1st, 2004 | SL7DSSL7N8 |  | 2.8 GHz | N/A | 133 MHz | 21.0x | No | 1.4 V | 88 W |  |  | Prescott | Mobile Pentium 4 HT(Prescott) | DDR1, DDR2 |  |  |  |  | No |  |  | 1 | 2 | 1 | On certain motherboards (Chipset feature) | 8 KB | 1 MB
Intel Mobile Pentium 4 HT 532 Specs ¦ TechPowerUp CPU Database | Intel Socket 478 | Intel | 90 nm | 125 million | 112 mmÂ² | ÂµPGA | 75Â°C | Mobile | End-of-life | Jun 1st, 2004 | SL7DTSL7NA |  | 3.067 GHz | N/A | 133 MHz | 23.0x | No | 1.4 V | 88 W |  |  | Prescott | Mobile Pentium 4 HT(Prescott) | DDR1, DDR2 |  |  |  |  | No |  |  | 1 | 2 | 1 | On certain motherboards (Chipset feature) | 8 KB | 1 MB
Intel Mobile Pentium 4 HT 538 Specs ¦ TechPowerUp CPU Database | Intel Socket 478 | Intel | 90 nm | 125 million | 112 mmÂ² | ÂµPGA | 75Â°C | Mobile | End-of-life | Jun 1st, 2004 | SL7DUSL7NB |  | 3.2 GHz | N/A | 133 MHz | 24.0x | No | 1.4 V | 88 W |  |  | Prescott | Mobile Pentium 4 HT(Prescott) | DDR1, DDR2 |  |  |  |  | No |  |  | 1 | 2 | 1 | On certain motherboards (Chipset feature) | 8 KB | 1 MB
Intel Mobile Pentium 4 HT 548 Specs ¦ TechPowerUp CPU Database | Intel Socket 478 | Intel | 90 nm | 125 million | 112 mmÂ² | ÂµPGA | 75Â°C | Mobile | End-of-life | Sep 28th, 2004 | SL7X5 |  | 3.334 GHz | N/A | 133 MHz | 25.0x | No | 1.4 V | 88 W |  |  | Prescott | Mobile Pentium 4 HT(Prescott) | DDR1, DDR2 |  |  |  |  | No |  |  | 1 | 2 | 1 | On certain motherboards (Chipset feature) | 8 KB | 1 MB
Intel Mobile Pentium 4 HT 552 Specs ¦ TechPowerUp CPU Database | Intel Socket 478 | Intel | 90 nm | 125 million | 112 mmÂ² | ÂµPGA | 75Â°C | Mobile | End-of-life | Jan 4th, 2005 | SL7NC |  | 3.467 GHz | N/A | 133 MHz | 26.0x | No | 1.4 V | 88 W |  |  | Prescott | Mobile Pentium 4 HT(Prescott) | DDR1, DDR2 |  |  |  |  | No |  |  | 1 | 2 | 1 | On certain motherboards (Chipset feature) | 8 KB | 1 MB
AMD Opteron 1210 EE Specs ¦ TechPowerUp CPU Database | AMD Socket F |  | 90 nm | 227 million | 235 mmÂ² | FC-LGA1207 |  | Server/Workstation | End-of-life | Aug 15th, 2006 | OSH1210GAS6DGE |  | 1800 MHz | N/A | 200 MHz | 9.0x | No | 1.2 V | 45 W |  |  | Santa Ana | Opteron(Santa Ana) | DDR2 |  |  | 667 MT/s | Dual-channel | Yes | Gen 1 |  | 2 | 2 | 1 | N/A | 128 KB (per core) | 1 MB (per core) |  | NVIDIA MCP55 Pro, nForce 680a |  | 80Â°C | 12 Stages | [87 empty] | 1100 MHz | 1.1 V | 3x 16-bit | 1000 MHz | 17 Stages
AMD Opteron 1352 (B2) Specs ¦ TechPowerUp CPU Database | AMD Socket AM2+ |  | 65 nm | 463 million | 285 mmÂ² | ÂµPGA |  | Server/Workstation | End-of-life | Jun 3rd, 2008 | OS1352WBJ4BGD |  | 2.1 GHz | N/A | 200 MHz | 10.5x | No | 1.25 V | 95 W |  |  | Budapest | Opteron(Budapest) | DDR2 |  |  | 800 MT/s | Dual-channel | No | Gen 2 | NVIDIA nForce Pro 3400 | 4 | 4 | 1 | On certain motherboards (Chipset feature) | 64 KB (per core) | 512 KB (per core) | 2 MB (shared) |  | 209 | [94 empty] | 75 W | 1800 MHz
AMD Opteron 1352 (B3) Specs ¦ TechPowerUp CPU Database | AMD Socket AM2+ |  | 65 nm | 463 million | 285 mmÂ² | ÂµPGA |  | Desktop | End-of-life | Jun 3rd, 2008 | OS1352WBJ4BGD |  | 2.1 GHz | N/A | 200 MHz | 10.5x | No | 1.25 V | 95 W |  |  | Budapest | Opteron(Budapest) | DDR2 |  |  | 800 MT/s | Dual-channel | No | Gen 2 | NVIDIA nForce Pro 3400 | 4 | 4 | 1 | On certain motherboards (Chipset feature) | 64 KB (per core) | 512 KB (per core) | 2 MB (shared) |  | 209 | [94 empty] | 75 W | 2000 MHz
AMD Opteron 1354 (B3) Specs ¦ TechPowerUp CPU Database | AMD Socket AM2+ |  | 65 nm | 463 million | 285 mmÂ² | ÂµPGA |  | Desktop | End-of-life | Jun 3rd, 2008 | OS1354WBJ4BGH |  | 2.2 GHz | N/A | 200 MHz | 11.0x | No | 1.25 V | 95 W |  |  | Budapest | Opteron(Budapest) | DDR2 |  |  | 800 MT/s | Dual-channel | No | Gen 2 | NVIDIA nForce Pro 3400 | 4 | 4 | 1 | On certain motherboards (Chipset feature) | 64 KB (per core) | 512 KB (per core) | 2 MB (shared) |  | 255 | [94 empty] | 75 W | 2000 MHz
AMD Opteron 1356 (B3) Specs ¦ TechPowerUp CPU Database | AMD Socket AM2+ |  | 65 nm | 463 million | 285 mmÂ² | ÂµPGA |  | Desktop | End-of-life | Jun 3rd, 2008 | OS1356WBJ4BGH |  | 2.3 GHz | N/A | 200 MHz | 11.5x | No | 1.25 V | 95 W |  |  | Budapest | Opteron(Budapest) | DDR2 |  |  | 800 MT/s | Dual-channel | No | Gen 2 | NVIDIA nForce Pro 3400 | 4 | 4 | 1 | On certain motherboards (Chipset feature) | 64 KB (per core) | 512 KB (per core) | 2 MB (shared) |  | 377 | [94 empty] | 75 W | 2000 MHz
AMD Opteron 1381 Specs ¦ TechPowerUp CPU Database | AMD Socket AM3 | GlobalFoundries | 45 nm | 758 million | 258 mmÂ² | ÂµPGA |  | Server/Workstation | End-of-life | Jun 2nd, 2009 | OS1381WGK4DGI |  | 2.5 GHz | N/A | 200 MHz | 12.5x | No | 1.25 V | 115 W |  |  | Suzuka | Opteron(Suzuka) | DDR2, DDR3Depends on motherboard |  |  | 1333 MT/s | Dual-channel | Yes | Gen 2 |  | 4 | 4 | 1 | On certain motherboards (Chipset feature) | 128 KB (per core) | 512 KB (per core) | 6 MB (shared) | AMD 700 Series, AMD 800 Series, AMD 900 Series, nForce 630a, nForce 700a, nForce 900a | 189 | [95 empty] | 2200 MHz
AMD Opteron 1385 Specs ¦ TechPowerUp CPU Database | AMD Socket AM3 | GlobalFoundries | 45 nm | 758 million | 258 mmÂ² | ÂµPGA |  | Server/Workstation | End-of-life | Jun 2nd, 2009 | OS1385WGK4DGI |  | 2.7 GHz | N/A | 200 MHz | 13.5x | No | 1.25 V | 115 W |  |  | Suzuka | Opteron(Suzuka) | DDR2, DDR3Depends on motherboard |  |  | 1333 MT/s | Dual-channel | Yes | Gen 2 |  | 4 | 4 | 1 | On certain motherboards (Chipset feature) | 128 KB (per core) | 512 KB (per core) | 6 MB (shared) | AMD 700 Series, AMD 800 Series, AMD 900 Series, nForce 630a, nForce 700a, nForce 900a | 229 | [95 empty] | 2200 MHz
AMD Opteron 1389 Specs ¦ TechPowerUp CPU Database | AMD Socket AM3 | GlobalFoundries | 45 nm | 758 million | 258 mmÂ² | ÂµPGA |  | Server/Workstation | End-of-life | Jun 2nd, 2009 | OS1389WGK4DGI |  | 2.9 GHz | N/A | 200 MHz | 14.5x | No | 1.25 V | 115 W |  |  | Suzuka | Opteron(Suzuka) | DDR2, DDR3Depends on motherboard |  |  | 1333 MT/s | Dual-channel | Yes | Gen 2 |  | 4 | 4 | 1 | On certain motherboards (Chipset feature) | 128 KB (per core) | 512 KB (per core) | 6 MB (shared) | AMD 700 Series, AMD 800 Series, AMD 900 Series, nForce 630a, nForce 700a, nForce 900a | 269 | [95 empty] | 2200 MHz
AMD Opteron 13KS EE Specs ¦ TechPowerUp CPU Database | AMD Socket Fr2 | GlobalFoundries | 45 nm | 758 million | 258 mmÂ² | FC-LGA1207 |  | Server/Workstation | End-of-life | Apr 22nd, 2009 | OE13KSFLP4DGIE |  | 2000 MHz | N/A | 200 MHz | 10.0x | No | 1.25 V | 50 W |  |  | Suzuka | Opteron(Suzuka) | DDR2, DDR3Depends on motherboard |  |  | 1333 MT/s | Dual-channel | Yes | Gen 2 |  | 4 | 4 | 1 | On certain motherboards (Chipset feature) | 128 KB (per core) | 512 KB (per core) | 6 MB (shared) | [97 empty] | 2000 MHz
AMD Opteron 13QS HE Specs ¦ TechPowerUp CPU Database | AMD Socket Fr2 | GlobalFoundries | 45 nm | 758 million | 258 mmÂ² | FC-LGA1207 |  | Server/Workstation | End-of-life | Apr 22nd, 2009 | OE13QSMAP4DGIE |  | 2.4 GHz | N/A | 200 MHz | 12.0x | No | 1.25 V | 71 W |  |  | Suzuka | Opteron(Suzuka) | DDR2, DDR3Depends on motherboard |  |  | 1333 MT/s | Dual-channel | Yes | Gen 2 |  | 4 | 4 | 1 | On certain motherboards (Chipset feature) | 128 KB (per core) | 512 KB (per core) | 6 MB (shared) | [97 empty] | 2000 MHz
AMD Opteron 140 EE Specs ¦ TechPowerUp CPU Database | AMD Socket 940 |  | 130 nm | 106 million | 193 mmÂ² | ÂµPGA |  | Server/Workstation | End-of-life | Feb 14th, 2004 | OSB140CSP5AT |  | 1400 MHz | N/A | 200 MHz | 7.0x | No | 1.15 V | 30 W |  |  | SledgeHammer | Opteron(SledgeHammer (CG)) | unknown |  |  |  | Dual-channel | No | Gen 2 |  | 1 | 1 | 1 | N/A | 128 KB | 1 MB
AMD Opteron 140 Specs ¦ TechPowerUp CPU Database | AMD Socket 940 |  | 130 nm | 106 million | 193 mmÂ² | ÂµPGA |  | Server/Workstation | End-of-life | May 18th, 2004 | OSA140CEP5AT |  | 1400 MHz | N/A | 200 MHz | 7.0x | No | 1.5 V | 82 W |  |  | SledgeHammer | Opteron(SledgeHammer (CG)) | unknown |  |  |  | Dual-channel | No | Gen 2 |  | 1 | 1 | 1 | N/A | 128 KB | 1 MB
AMD Opteron 142 Specs ¦ TechPowerUp CPU Database | AMD Socket 940 |  | 130 nm | 106 million | 193 mmÂ² | ÂµPGA |  | Server/Workstation | End-of-life | May 18th, 2004 | OSA142CEP5AT |  | 1600 MHz | N/A | 200 MHz | 8.0x | No | 1.5 V | 82 W |  |  | SledgeHammer | Opteron(SledgeHammer (CG)) | unknown |  |  |  | Dual-channel | No | Gen 2 |  | 1 | 1 | 1 | N/A | 128 KB | 1 MB
AMD Opteron 144 Specs ¦ TechPowerUp CPU Database | AMD Socket 939 |  | 90 nm | 114 million | 115 mmÂ² | ÂµPGA |  | Server/Workstation | End-of-life | Aug 2nd, 2005 | OSA144DAA5BN | Yes | 1800 MHz | N/A | 200 MHz | 9.0x | No | 1.4 V | 85 W |  |  | San Diego | Opteron(Venus (E4)) | DDR1 |  |  | 400 MT/s | Dual-channel | No |  |  | 1 | 1 | 1 | On certain motherboards (Chipset feature) | 128 KB | 1 MB |  | NVIDIA nForce 3, nForce 4, ATi Xpress 200, Xpress 200P, Xpress 1100, Xpress 1150, ULi M1689, M1695, M1697, VIA K8N890, K8M890, K8T800, K8T800 Pro, K8T890, K8T900
AMD Opteron 144 Specs ¦ TechPowerUp CPU Database | AMD Socket 939 |  | 90 nm | 114 million | 115 mmÂ² | ÂµPGA |  | Server/Workstation | End-of-life | Aug 2nd, 2005 | OSA144DAA5CF |  | 1800 MHz | N/A | 200 MHz | 9.0x | No | 1.35 V | 67 W |  |  | San Diego | Opteron(Venus (E6)) | DDR1 |  |  | 400 MT/s | Dual-channel | No |  |  | 1 | 1 | 1 | On certain motherboards (Chipset feature) | 128 KB | 1 MB |  | NVIDIA nForce 3, nForce 4, ATi Xpress 200, Xpress 200P, Xpress 1100, Xpress 1150, ULi M1689, M1695, M1697, VIA K8N890, K8M890, K8T800, K8T800 Pro, K8T890, K8T900
AMD Opteron 144 Specs ¦ TechPowerUp CPU Database | AMD Socket 940 |  | 130 nm | 106 million | 193 mmÂ² | ÂµPGA |  | Server/Workstation | End-of-life | May 18th, 2004 | OSA144CEP5AT |  | 1800 MHz | N/A | 200 MHz | 9.0x | No | 1.5 V | 82 W |  |  | SledgeHammer | Opteron(SledgeHammer (CG)) | unknown |  |  |  | Dual-channel | No | Gen 2 |  | 1 | 1 | 1 | N/A | 128 KB | 1 MB
AMD Opteron 146 HE Specs ¦ TechPowerUp CPU Database | AMD Socket 940 |  | 130 nm | 106 million | 193 mmÂ² | ÂµPGA |  | Server/Workstation | End-of-life | Feb 14th, 2004 | OSK146CMP5AT |  | 2000 MHz | N/A | 200 MHz | 10.0x | No | 1.5 V | 55 W |  |  | SledgeHammer | Opteron(SledgeHammer (CG)) | unknown |  |  |  | Dual-channel | No | Gen 2 |  | 1 | 1 | 1 | N/A | 128 KB | 1 MB
AMD Opteron 146 Specs ¦ TechPowerUp CPU Database | AMD Socket 939 |  | 90 nm | 106 million |  | ÂµPGA |  | Server/Workstation | End-of-life | Aug 2nd, 2005 | OSA146DAA5BN |  | 2000 MHz | N/A | 200 MHz | 10.0x | No | 1.4 V | 67 W |  |  | Venus | Opteron(Venus (E4)) | DDR1 |  |  | 400 MT/s | Dual-channel | No |  |  | 1 | 1 | 1 | On certain motherboards (Chipset feature) | 128 KB | 1 MB |  | NVIDIA nForce 3, nForce 4, ATi Xpress 200, Xpress 200P, Xpress 1100, Xpress 1150, ULi M1689, M1695, M1697, VIA K8N890, K8M890, K8T800, K8T800 Pro, K8T890, K8T900
AMD Opteron 146 Specs ¦ TechPowerUp CPU Database | AMD Socket 940 |  | 90 nm | 114 million | 115 mmÂ² | ÂµPGA |  | Server/Workstation | End-of-life | Aug 2nd, 2005 | OSA146FIK5BB |  | 2000 MHz | N/A | 200 MHz | 10.0x | No | 1.4 V | 67 W |  |  | Venus | Opteron(Venus (D4)) | DDR1 |  |  | 400 MT/s | Dual-channel | No |  |  | 1 | 1 | 1 | On certain motherboards (Chipset feature) | 128 KB | 1 MB |  | AMD 8111, 8131, ServerWorks HT2000, nVidia nForce Pro 2200/2050 | 218
AMD Opteron 146 Specs ¦ TechPowerUp CPU Database | AMD Socket 939 |  | 90 nm | 114 million | 115 mmÂ² | ÂµPGA |  | Server/Workstation | End-of-life | Aug 2nd, 2005 | OSA146DAA5CF |  | 2000 MHz | N/A | 200 MHz | 10.0x | No | 1.35 V | 67 W |  |  | Venus | Opteron(Venus (E6)) | DDR1 |  |  | 400 MT/s | Dual-channel | No |  |  | 1 | 1 | 1 | On certain motherboards (Chipset feature) | 128 KB | 1 MB |  | NVIDIA nForce 3, nForce 4, ATi Xpress 200, Xpress 200P, Xpress 1100, Xpress 1150, ULi M1689, M1695, M1697, VIA K8N890, K8M890, K8T800, K8T800 Pro, K8T890, K8T900
AMD Opteron 148 HE Specs ¦ TechPowerUp CPU Database | AMD Socket 940 |  | 90 nm | 106 million |  | ÂµPGA |  | Server/Workstation | End-of-life | Dec 1st, 2004 | OSK148FAA5BK |  | 2.2 GHz | N/A | 200 MHz | 11.0x | No | 1.4 V | 55 W |  |  | Venus | Opteron(Venus (E4)) | unknown |  |  |  | Dual-channel | No | Gen 2 |  | 1 | 1 | 1 | N/A | 128 KB | 1 MB
AMD Opteron 148 Specs ¦ TechPowerUp CPU Database | AMD Socket 940 |  | 130 nm | 106 million | 193 mmÂ² | ÂµPGA |  | Server/Workstation | End-of-life | May 18th, 2004 | OSA148CEP5AT |  | 2.2 GHz | N/A | 200 MHz | 11.0x | No | 1.5 V | 89 W |  |  | SledgeHammer | Opteron(SledgeHammer (CG)) | unknown |  |  |  | Dual-channel | No | Gen 2 |  | 1 | 1 | 1 | N/A | 128 KB | 1 MB
AMD Opteron 148 Specs ¦ TechPowerUp CPU Database | AMD Socket 939 |  | 90 nm | 114 million | 115 mmÂ² | ÂµPGA |  | Server/Workstation | End-of-life | Aug 2nd, 2005 | OSA148DAA5CF |  | 2.2 GHz | N/A | 200 MHz | 11.0x | No | 1.35 V | 85 W |  |  | Venus | Opteron(Venus (E6)) | DDR1 |  |  | 400 MT/s | Dual-channel | No |  |  | 1 | 1 | 1 | On certain motherboards (Chipset feature) | 128 KB | 1 MB |  | NVIDIA nForce 3, nForce 4, ATi Xpress 200, Xpress 200P, Xpress 1100, Xpress 1150, ULi M1689, M1695, M1697, VIA K8N890, K8M890, K8T800, K8T800 Pro, K8T890, K8T900
AMD Opteron 148 Specs ¦ TechPowerUp CPU Database | AMD Socket 939 |  | 90 nm | 106 million |  | ÂµPGA |  | Server/Workstation | End-of-life | Aug 2nd, 2005 | OSA148DAA5BN |  | 2.2 GHz | N/A | 200 MHz | 11.0x | No | 1.4 V | 85 W |  |  | Venus | Opteron(Venus (E4)) | DDR1 |  |  | 400 MT/s | Dual-channel | No |  |  | 1 | 1 | 1 | On certain motherboards (Chipset feature) | 128 KB | 1 MB |  | NVIDIA nForce 3, nForce 4, ATi Xpress 200, Xpress 200P, Xpress 1100, Xpress 1150, ULi M1689, M1695, M1697, VIA K8N890, K8M890, K8T800, K8T800 Pro, K8T890, K8T900
AMD Opteron 150 Specs ¦ TechPowerUp CPU Database | AMD Socket 939 |  | 90 nm | 114 million | 115 mmÂ² | ÂµPGA |  | Server/Workstation | End-of-life | Aug 2nd, 2005 | OSA150DAA5CF |  | 2.4 GHz | N/A | 200 MHz | 12.0x | No | 1.35 V | 85 W |  |  | Venus | Opteron(Venus (E6)) | DDR1 |  |  | 400 MT/s | Dual-channel | No |  |  | 1 | 1 | 1 | On certain motherboards (Chipset feature) | 128 KB | 1 MB |  | NVIDIA nForce 3, nForce 4, ATi Xpress 200, Xpress 200P, Xpress 1100, Xpress 1150, ULi M1689, M1695, M1697, VIA K8N890, K8M890, K8T800, K8T800 Pro, K8T890, K8T900
AMD Opteron 150 Specs ¦ TechPowerUp CPU Database | AMD Socket 939 |  | 90 nm | 114 million | 115 mmÂ² | ÂµPGA |  | Server/Workstation | End-of-life | Aug 2nd, 2005 | OSA150DAA5BN |  | 2.4 GHz | N/A | 200 MHz | 12.0x | No | 1.4 V | 85 W |  |  | Venus | Opteron(Venus (E4)) | DDR1 |  |  | 400 MT/s | Dual-channel | No |  |  | 1 | 1 | 1 | On certain motherboards (Chipset feature) | 128 KB | 1 MB |  | NVIDIA nForce 3, nForce 4, ATi Xpress 200, Xpress 200P, Xpress 1100, Xpress 1150, ULi M1689, M1695, M1697, VIA K8N890, K8M890, K8T800, K8T800 Pro, K8T890, K8T900
AMD Opteron 150 Specs ¦ TechPowerUp CPU Database | AMD Socket 940 |  | 130 nm | 106 million | 193 mmÂ² | ÂµPGA |  | Server/Workstation | End-of-life | May 18th, 2004 | OSA150CEP5AT |  | 2.4 GHz | N/A | 200 MHz | 12.0x | No | 1.5 V | 89 W |  |  | SledgeHammer | Opteron(SledgeHammer (CG)) | unknown |  |  |  | Dual-channel | No | Gen 2 |  | 1 | 1 | 1 | N/A | 128 KB | 1 MB
AMD Opteron 152 Specs ¦ TechPowerUp CPU Database | AMD Socket 939 |  | 90 nm | 114 million | 115 mmÂ² | ÂµPGA |  | Server/Workstation | End-of-life | Aug 2nd, 2005 | OSA152DAA5BN |  | 2.6 GHz | N/A | 200 MHz | 13.0x | No | 1.4 V | 104 W |  |  | Venus | Opteron(Venus (E4)) | DDR1 |  |  | 400 MT/s | Dual-channel | No |  |  | 1 | 1 | 1 | On certain motherboards (Chipset feature) | 128 KB | 1 MB |  | NVIDIA nForce 3, nForce 4, ATi Xpress 200, Xpress 200P, Xpress 1100, Xpress 1150, ULi M1689, M1695, M1697, VIA K8N890, K8M890, K8T800, K8T800 Pro, K8T890, K8T900
AMD Opteron 152 Specs ¦ TechPowerUp CPU Database | AMD Socket 939 |  | 90 nm | 114 million | 115 mmÂ² | ÂµPGA |  | Server/Workstation | End-of-life | Aug 2nd, 2005 | OSA152DAA5CF |  | 2.6 GHz | N/A | 200 MHz | 13.0x | No | 1.4 V | 104 W |  |  | Venus | Opteron(Venus (E6)) | DDR1 |  |  | 400 MT/s | Dual-channel | No |  |  | 1 | 1 | 1 | On certain motherboards (Chipset feature) | 128 KB | 1 MB |  | NVIDIA nForce 3, nForce 4, ATi Xpress 200, Xpress 200P, Xpress 1100, Xpress 1150, ULi M1689, M1695, M1697, VIA K8N890, K8M890, K8T800, K8T800 Pro, K8T890, K8T900
AMD Opteron 154 Specs ¦ TechPowerUp CPU Database | AMD Socket 939 |  | 90 nm | 114 million | 115 mmÂ² | ÂµPGA |  | Server/Workstation | End-of-life | Aug 2nd, 2005 | OSA154DAA5BN |  | 2.8 GHz | N/A | 200 MHz | 14.0x | No | 1.4 V | 104 W |  |  | Venus | Opteron(Venus (E4)) | DDR1 |  |  | 400 MT/s | Dual-channel | No |  |  | 1 | 1 | 1 | On certain motherboards (Chipset feature) | 128 KB | 1 MB |  | NVIDIA nForce 3, nForce 4, ATi Xpress 200, Xpress 200P, Xpress 1100, Xpress 1150, ULi M1689, M1695, M1697, VIA K8N890, K8M890, K8T800, K8T800 Pro, K8T890, K8T900
AMD Opteron 156 Specs ¦ TechPowerUp CPU Database | AMD Socket 939 |  | 90 nm | 114 million | 115 mmÂ² | ÂµPGA |  | Server/Workstation | End-of-life | May 4th, 2005 | OSA156DAA5BN |  | 3 GHz | N/A | 200 MHz | 15.0x | No | 1.4 V | 104 W |  |  | Venus | Opteron(Venus (E4)) | DDR1 |  |  | 400 MT/s | Dual-channel | No |  |  | 1 | 1 | 1 | On certain motherboards (Chipset feature) | 128 KB | 1 MB |  | NVIDIA nForce 3, nForce 4, ATi Xpress 200, Xpress 200P, Xpress 1100, Xpress 1150, ULi M1689, M1695, M1697, VIA K8N890, K8M890, K8T800, K8T800 Pro, K8T890, K8T900
AMD Opteron 2210 EE Specs ¦ TechPowerUp CPU Database | AMD Socket F |  | 90 nm | 227 million | 235 mmÂ² | FC-LGA1207 |  | Server/Workstation | End-of-life | Aug 15th, 2006 | OSH2210GAS6CXE |  | 1800 MHz | N/A | 200 MHz | 9.0x | No | 1.2 V | 45 W |  |  | Santa Rosa | Opteron(Santa Rosa) | DDR2 |  |  | 667 MT/s | Dual-channel | Yes | Gen 1 |  | 2 | 2 | 2 | N/A | 128 KB (per core) | 1 MB (per core) |  | NVIDIA MCP55 Pro, nForce 680a |  | 80Â°C | 12 Stages | [87 empty] | 1100 MHz | 1.0 V | 3x 16-bit | 1000 MHz | 17 Stages
AMD Opteron 2210 (F2) Specs ¦ TechPowerUp CPU Database | AMD Socket F |  | 90 nm | 227 million | 235 mmÂ² | FC-LGA1207 |  | Server/Workstation | End-of-life | Aug 15th, 2006 | OSA2210GAA6CQ |  | 1800 MHz | N/A | 200 MHz | 9.0x | No | 1.35 V | 95 W |  |  | Santa Rosa | Opteron(Santa Rosa) | DDR2 |  |  | 667 MT/s | Dual-channel | Yes | Gen 1 |  | 2 | 2 | 2 | N/A | 128 KB (per core) | 1 MB (per core) |  | NVIDIA MCP55 Pro, nForce 680a | 255 | 72Â°C | 12 Stages | [87 empty] | 1100 MHz | 1.1 V | 3x 16-bit | 1000 MHz | 17 Stages
AMD Opteron 2210 (F3) Specs ¦ TechPowerUp CPU Database | AMD Socket F |  | 90 nm | 227 million | 235 mmÂ² | FC-LGA1207 |  | Server/Workstation | End-of-life | Aug 15th, 2006 | OSA2210GAA6CX |  | 1800 MHz | N/A | 200 MHz | 9.0x | No | 1.35 V | 95 W |  |  | Santa Rosa | Opteron(Santa Rosa) | DDR2 |  |  | 667 MT/s | Dual-channel | Yes | Gen 1 |  | 2 | 2 | 2 | N/A | 128 KB (per core) | 1 MB (per core) |  | NVIDIA MCP55 Pro, nForce 680a | 255 | 72Â°C | 12 Stages | [87 empty] | 1100 MHz | 1.1 V | 3x 16-bit | 1000 MHz | 17 Stages
AMD Opteron 2210 HE (F2) Specs ¦ TechPowerUp CPU Database | AMD Socket F |  | 90 nm | 227 million | 235 mmÂ² | FC-LGA1207 |  | Server/Workstation | End-of-life | Aug 15th, 2006 | OSP2210GAA6CQ |  | 1800 MHz | N/A | 200 MHz | 9.0x | No | 1.25 V | 68 W |  |  | Santa Rosa | Opteron(Santa Rosa) | DDR2 |  |  | 667 MT/s | Dual-channel | Yes | Gen 1 |  | 2 | 2 | 2 | N/A | 128 KB (per core) | 1 MB (per core) |  | NVIDIA MCP55 Pro, nForce 680a | 316 | 75Â°C | 12 Stages | [87 empty] | 1100 MHz | 1.1 V | 3x 16-bit | 1000 MHz | 17 Stages
AMD Opteron 2210 HE (F3) Specs ¦ TechPowerUp CPU Database | AMD Socket F |  | 90 nm | 227 million | 235 mmÂ² | FC-LGA1207 |  | Server/Workstation | End-of-life | Aug 15th, 2006 | OSP2210GAA6CX |  | 1800 MHz | N/A | 200 MHz | 9.0x | No | 1.25 V | 68 W |  |  | Santa Rosa | Opteron(Santa Rosa) | DDR2 |  |  | 667 MT/s | Dual-channel | Yes | Gen 1 |  | 2 | 2 | 2 | N/A | 128 KB (per core) | 1 MB (per core) |  | NVIDIA MCP55 Pro, nForce 680a | 316 | 72Â°C | 12 Stages | [87 empty] | 1100 MHz | 1.1 V | 3x 16-bit | 1000 MHz | 17 Stages
AMD Opteron 2212 (F2) Specs ¦ TechPowerUp CPU Database | AMD Socket F |  | 90 nm | 227 million | 235 mmÂ² | FC-LGA1207 |  | Server/Workstation | End-of-life | Aug 15th, 2006 | OSA2212GAA6CQ |  | 2000 MHz | N/A | 200 MHz | 10.0x | No | 1.35 V | 95 W |  |  | Santa Rosa | Opteron(Santa Rosa) | DDR2 |  |  | 667 MT/s | Dual-channel | Yes | Gen 1 |  | 2 | 2 | 2 | N/A | 128 KB (per core) | 1 MB (per core) |  | NVIDIA MCP55 Pro, nForce 680a | 377 | 72Â°C | 12 Stages | [87 empty] | 1100 MHz | 1.1 V | 3x 16-bit | 1000 MHz | 17 Stages
AMD Opteron 2212 (F3) Specs ¦ TechPowerUp CPU Database | AMD Socket F |  | 90 nm | 227 million | 235 mmÂ² | FC-LGA1207 |  | Server/Workstation | End-of-life | Aug 15th, 2006 | OSA2212GAA6CX |  | 2000 MHz | N/A | 200 MHz | 10.0x | No | 1.35 V | 95 W |  |  | Santa Rosa | Opteron(Santa Rosa) | DDR2 |  |  | 667 MT/s | Dual-channel | Yes | Gen 1 |  | 2 | 2 | 2 | N/A | 128 KB (per core) | 1 MB (per core) |  | NVIDIA MCP55 Pro, nForce 680a | 377 | 72Â°C | 12 Stages | [87 empty] | 1100 MHz | 1.1 V | 3x 16-bit | 1000 MHz | 17 Stages
AMD Opteron 2212 HE (F2) Specs ¦ TechPowerUp CPU Database | AMD Socket F |  | 90 nm | 227 million | 235 mmÂ² | FC-LGA1207 |  | Server/Workstation | End-of-life | Aug 15th, 2006 | OSP2212GAA6CQ |  | 2000 MHz | N/A | 200 MHz | 10.0x | No | 1.25 V | 68 W |  |  | Santa Rosa | Opteron(Santa Rosa) | DDR2 |  |  | 667 MT/s | Dual-channel | Yes | Gen 1 |  | 2 | 2 | 2 | N/A | 128 KB (per core) | 1 MB (per core) |  | NVIDIA MCP55 Pro, nForce 680a | 450 | 72Â°C | 12 Stages | [87 empty] | 1100 MHz | 1.1 V | 3x 16-bit | 1000 MHz | 17 Stages
AMD Opteron 2212 HE (F3) Specs ¦ TechPowerUp CPU Database | AMD Socket F |  | 90 nm | 227 million | 235 mmÂ² | FC-LGA1207 |  | Server/Workstation | End-of-life | Aug 15th, 2006 | OSP2212GAA6CX |  | 2000 MHz | N/A | 200 MHz | 10.0x | No | 1.25 V | 68 W |  |  | Santa Rosa | Opteron(Santa Rosa) | DDR2 |  |  | 667 MT/s | Dual-channel | Yes | Gen 1 |  | 2 | 2 | 2 | N/A | 128 KB (per core) | 1 MB (per core) |  | NVIDIA MCP55 Pro, nForce 680a | 450 | 72Â°C | 12 Stages | [87 empty] | 1100 MHz | 1.1 V | 3x 16-bit | 1000 MHz | 17 Stages
AMD Opteron 2214 (F2) Specs ¦ TechPowerUp CPU Database | AMD Socket F |  | 90 nm | 227 million | 235 mmÂ² | FC-LGA1207 |  | Server/Workstation | End-of-life | Aug 15th, 2006 | OSA2214GAA6CQ |  | 2.2 GHz | N/A | 200 MHz | 11.0x | No | 1.35 V | 95 W |  |  | Santa Rosa | Opteron(Santa Rosa) | DDR2 |  |  | 667 MT/s | Dual-channel | Yes | Gen 1 |  | 2 | 2 | 2 | N/A | 128 KB (per core) | 1 MB (per core) |  | NVIDIA MCP55 Pro, nForce 680a | 523 | 72Â°C | 12 Stages | [87 empty] | 1100 MHz | 1.1 V | 3x 16-bit | 1000 MHz | 17 Stages
AMD Opteron 2214 (F3) Specs ¦ TechPowerUp CPU Database | AMD Socket F |  | 90 nm | 227 million | 235 mmÂ² | FC-LGA1207 |  | Server/Workstation | End-of-life | Aug 15th, 2006 | OSA2214GAA6CX |  | 2.2 GHz | N/A | 200 MHz | 11.0x | No | 1.35 V | 95 W |  |  | Santa Rosa | Opteron(Santa Rosa) | DDR2 |  |  | 667 MT/s | Dual-channel | Yes | Gen 1 |  | 2 | 2 | 2 | N/A | 128 KB (per core) | 1 MB (per core) |  | NVIDIA MCP55 Pro, nForce 680a | 523 | 72Â°C | 12 Stages | [87 empty] | 1100 MHz | 1.1 V | 3x 16-bit | 1000 MHz | 17 Stages
AMD Opteron 2214 HE (F2) Specs ¦ TechPowerUp CPU Database | AMD Socket F |  | 90 nm | 227 million | 235 mmÂ² | FC-LGA1207 |  | Server/Workstation | End-of-life | Aug 15th, 2006 | OSP2214GAA6CQ |  | 2.2 GHz | N/A | 200 MHz | 11.0x | No | 1.25 V | 68 W |  |  | Santa Rosa | Opteron(Santa Rosa) | DDR2 |  |  | 667 MT/s | Dual-channel | Yes | Gen 1 |  | 2 | 2 | 2 | N/A | 128 KB (per core) | 1 MB (per core) |  | NVIDIA MCP55 Pro, nForce 680a | 611 | 72Â°C | 12 Stages | [87 empty] | 1100 MHz | 1.1 V | 3x 16-bit | 1000 MHz | 17 Stages
AMD Opteron 2214 HE (F3) Specs ¦ TechPowerUp CPU Database | AMD Socket F |  | 90 nm | 227 million | 235 mmÂ² | FC-LGA1207 |  | Server/Workstation | End-of-life | Aug 15th, 2006 | OSP2214GAA6CX |  | 2.2 GHz | N/A | 200 MHz | 11.0x | No | 1.25 V | 68 W |  |  | Santa Rosa | Opteron(Santa Rosa) | DDR2 |  |  | 667 MT/s | Dual-channel | Yes | Gen 1 |  | 2 | 2 | 2 | N/A | 128 KB (per core) | 1 MB (per core) |  | NVIDIA MCP55 Pro, nForce 680a | 611 | 72Â°C | 12 Stages | [87 empty] | 1100 MHz | 1.1 V | 3x 16-bit | 1000 MHz | 17 Stages
AMD Opteron 2216 (F2) Specs ¦ TechPowerUp CPU Database | AMD Socket F |  | 90 nm | 227 million | 235 mmÂ² | FC-LGA1207 |  | Server/Workstation | End-of-life | Aug 15th, 2006 | OSA2216GAA6CQ |  | 2.4 GHz | N/A | 200 MHz | 12.0x | No | 1.35 V | 95 W |  |  | Santa Rosa | Opteron(Santa Rosa) | DDR2 |  |  | 667 MT/s | Dual-channel | Yes | Gen 1 |  | 2 | 2 | 2 | N/A | 128 KB (per core) | 1 MB (per core) |  | NVIDIA MCP55 Pro, nForce 680a | 698 | 72Â°C | 12 Stages | [87 empty] | 1100 MHz | 1.1 V | 3x 16-bit | 1000 MHz | 17 Stages
AMD Opteron 2216 (F3) Specs ¦ TechPowerUp CPU Database | AMD Socket F |  | 90 nm | 227 million | 235 mmÂ² | FC-LGA1207 |  | Server/Workstation | End-of-life | Aug 15th, 2006 | OSA2216GAA6CX |  | 2.4 GHz | N/A | 200 MHz | 12.0x | No | 1.35 V | 95 W |  |  | Santa Rosa | Opteron(Santa Rosa) | DDR2 |  |  | 667 MT/s | Dual-channel | Yes | Gen 1 |  | 2 | 2 | 2 | N/A | 128 KB (per core) | 1 MB (per core) |  | NVIDIA MCP55 Pro, nForce 680a | 698 | 72Â°C | 12 Stages | [87 empty] | 1100 MHz | 1.1 V | 3x 16-bit | 1000 MHz | 17 Stages
AMD Opteron 2216 HE (F2) Specs ¦ TechPowerUp CPU Database | AMD Socket F |  | 90 nm | 227 million | 235 mmÂ² | FC-LGA1207 |  | Server/Workstation | End-of-life | Aug 15th, 2006 | OSP2214GAA6CQ |  | 2.4 GHz | N/A | 200 MHz | 12.0x | No | 1.25 V | 68 W |  |  | Santa Rosa | Opteron(Santa Rosa) | DDR2 |  |  | 667 MT/s | Dual-channel | Yes | Gen 1 |  | 2 | 2 | 2 | N/A | 128 KB (per core) | 1 MB (per core) |  | NVIDIA MCP55 Pro, nForce 680a | 786 | 72Â°C | 12 Stages | [87 empty] | 1100 MHz | 1.1 V | 3x 16-bit | 1000 MHz | 17 Stages
AMD Opteron 2216 HE (F3) Specs ¦ TechPowerUp CPU Database | AMD Socket F |  | 90 nm | 227 million | 235 mmÂ² | FC-LGA1207 |  | Server/Workstation | End-of-life | Aug 15th, 2006 | OSP2216GAA6CX |  | 2.4 GHz | N/A | 200 MHz | 12.0x | No | 1.25 V | 68 W |  |  | Santa Rosa | Opteron(Santa Rosa) | DDR2 |  |  | 667 MT/s | Dual-channel | Yes | Gen 1 |  | 2 | 2 | 2 | N/A | 128 KB (per core) | 1 MB (per core) |  | NVIDIA MCP55 Pro, nForce 680a | 786 | 72Â°C | 12 Stages | [87 empty] | 1100 MHz | 1.1 V | 3x 16-bit | 1000 MHz | 17 Stages
AMD Opteron 2218 (F2) Specs ¦ TechPowerUp CPU Database | AMD Socket F |  | 90 nm | 227 million | 235 mmÂ² | FC-LGA1207 |  | Server/Workstation | End-of-life | Aug 15th, 2006 | OSA2218GAA6CQ |  | 2.6 GHz | N/A | 200 MHz | 13.0x | No | 1.35 V | 95 W |  |  | Santa Rosa | Opteron(Santa Rosa) | DDR2 |  |  | 667 MT/s | Dual-channel | Yes | Gen 1 |  | 2 | 2 | 2 | N/A | 128 KB (per core) | 1 MB (per core) |  | NVIDIA MCP55 Pro, nForce 680a | 873 | 72Â°C | 12 Stages | [87 empty] | 1100 MHz | 1.1 V | 3x 16-bit | 1000 MHz | 17 Stages
AMD Opteron 2218 (F3) Specs ¦ TechPowerUp CPU Database | AMD Socket F |  | 90 nm | 227 million | 235 mmÂ² | FC-LGA1207 |  | Server/Workstation | End-of-life | Aug 15th, 2006 | OSA2218GAA6CX |  | 2.6 GHz | N/A | 200 MHz | 13.0x | No | 1.35 V | 95 W |  |  | Santa Rosa | Opteron(Santa Rosa) | DDR2 |  |  | 667 MT/s | Dual-channel | Yes | Gen 1 |  | 2 | 2 | 2 | N/A | 128 KB (per core) | 1 MB (per core) |  | NVIDIA MCP55 Pro, nForce 680a | 873 | 72Â°C | 12 Stages | [87 empty] | 1100 MHz | 1.1 V | 3x 16-bit | 1000 MHz | 17 Stages
AMD Opteron 2218 HE Specs ¦ TechPowerUp CPU Database | AMD Socket F |  | 90 nm | 227 million | 235 mmÂ² | FC-LGA1207 |  | Server/Workstation | End-of-life | Feb 11th, 2007 | OSP2218GAA6CX |  | 2.6 GHz | N/A | 200 MHz | 13.0x | No | 1.25 V | 68 W |  |  | Santa Rosa | Opteron(Santa Rosa) | DDR2 |  |  | 667 MT/s | Dual-channel | Yes | Gen 1 |  | 2 | 2 | 2 | N/A | 128 KB (per core) | 1 MB (per core) |  | NVIDIA MCP55 Pro, nForce 680a | 611 | 72Â°C | 12 Stages | [87 empty] | 1100 MHz | 1.1 V | 3x 16-bit | 1000 MHz | 17 Stages
AMD Opteron 2220 SE (F2) Specs ¦ TechPowerUp CPU Database | AMD Socket F |  | 90 nm | 227 million | 235 mmÂ² | FC-LGA1207 |  | Server/Workstation | End-of-life | Aug 15th, 2006 | OSY2220GAA6CQ |  | 2.8 GHz | N/A | 200 MHz | 14.0x | No | 1.375 V | 119 W |  |  | Santa Rosa | Opteron(Santa Rosa) | DDR2 |  |  | 667 MT/s | Dual-channel | Yes | Gen 1 |  | 2 | 2 | 2 | N/A | 128 KB (per core) | 1 MB (per core) |  | NVIDIA MCP55 Pro, nForce 680a | 1165 | 69Â°C | 12 Stages | [87 empty] | 1100 MHz | 1.1 V | 3x 16-bit | 1000 MHz | 17 Stages
AMD Opteron 2220 SE (F3) Specs ¦ TechPowerUp CPU Database | AMD Socket F |  | 90 nm | 227 million | 235 mmÂ² | FC-LGA1207 |  | Server/Workstation | End-of-life | Aug 15th, 2006 | OSY2220GAA6CX |  | 2.8 GHz | N/A | 200 MHz | 14.0x | No | 1.375 V | 119 W |  |  | Santa Rosa | Opteron(Santa Rosa) | DDR2 |  |  | 667 MT/s | Dual-channel | Yes | Gen 1 |  | 2 | 2 | 2 | N/A | 128 KB (per core) | 1 MB (per core) |  | NVIDIA MCP55 Pro, nForce 680a | 1165 | 69Â°C | 12 Stages | [87 empty] | 1100 MHz | 1.1 V | 3x 16-bit | 1000 MHz | 17 Stages
AMD Opteron 2220 Specs ¦ TechPowerUp CPU Database | AMD Socket F |  | 90 nm | 227 million | 235 mmÂ² | FC-LGA1207 |  | Server/Workstation | End-of-life | Feb 7th, 2007 | OSA2220GAA6CX |  | 2.8 GHz | N/A | 200 MHz | 14.0x | No | 1.35 V | 95 W |  |  | Santa Rosa | Opteron(Santa Rosa) | DDR2 |  |  | 667 MT/s | Dual-channel | Yes | Gen 1 |  | 2 | 2 | 2 | N/A | 128 KB (per core) | 1 MB (per core) |  | NVIDIA MCP55 Pro, nForce 680a | 698 | 72Â°C | 12 Stages | [87 empty] | 1100 MHz | 1.1 V | 3x 16-bit | 1000 MHz | 17 Stages
AMD Opteron 2222 SE Specs ¦ TechPowerUp CPU Database | AMD Socket F |  | 90 nm | 227 million | 235 mmÂ² | FC-LGA1207 |  | Server/Workstation | End-of-life | Apr 23rd, 2007 | OSY2222GAA6CX |  | 3 GHz | N/A | 200 MHz | 15.0x | No | 1.375 V | 119 W |  |  | Santa Rosa | Opteron(Santa Rosa) | DDR2 |  |  | 667 MT/s | Dual-channel | Yes | Gen 1 |  | 2 | 2 | 2 | N/A | 128 KB (per core) | 1 MB (per core) |  | NVIDIA MCP55 Pro, nForce 680a | 873 | 69Â°C | 12 Stages | [87 empty] | 1100 MHz | 1.1 V | 3x 16-bit | 1000 MHz | 17 Stages
AMD Opteron 2222 Specs ¦ TechPowerUp CPU Database | AMD Socket F |  | 90 nm | 227 million | 235 mmÂ² | FC-LGA1207 |  | Server/Workstation | End-of-life | Aug 5th, 2007 | OSA2222GAA6CX |  | 3 GHz | N/A | 200 MHz | 15.0x | No | 1.35 V | 95 W |  |  | Santa Rosa | Opteron(Santa Rosa) | DDR2 |  |  | 667 MT/s | Dual-channel | Yes | Gen 1 |  | 2 | 2 | 2 | N/A | 128 KB (per core) | 1 MB (per core) |  | NVIDIA MCP55 Pro, nForce 680a | 698 | 72Â°C | 12 Stages | [87 empty] | 1100 MHz | 1.1 V | 3x 16-bit | 1000 MHz | 17 Stages
AMD Opteron 2224 SE Specs ¦ TechPowerUp CPU Database | AMD Socket F |  | 90 nm | 227 million | 235 mmÂ² | FC-LGA1207 |  | Server/Workstation | End-of-life | Aug 5th, 2007 | OSY2224GAA6CX |  | 3.2 GHz | N/A | 200 MHz | 16.0x | No | 1.375 V | 119 W |  |  | Santa Rosa | Opteron(Santa Rosa) | DDR2 |  |  | 667 MT/s | Dual-channel | Yes | Gen 1 |  | 2 | 2 | 2 | N/A | 128 KB (per core) | 1 MB (per core) |  | NVIDIA MCP55 Pro, nForce 680a | 873 | 69Â°C | 12 Stages | [87 empty] | 1100 MHz | 1.1 V | 3x 16-bit | 1000 MHz | 17 Stages
AMD Opteron 2344 HE (B3) Specs ¦ TechPowerUp CPU Database | AMD Socket Fr2 |  | 65 nm | 463 million | 285 mmÂ² | FC-LGA1207 | 78Â°C | Server/Workstation | End-of-life | Apr 9th, 2008 | OS2344PAL4BGH |  | 1700 MHz | N/A | 200 MHz | 8.5x | No | 1.2 V | 68 W |  |  | Barcelona | Opteron(Barcelona) | DDR2Depends on motherboard |  |  | 667 MT/s | Dual-channel | Yes |  |  | 4 | 4 | 2 | N/A | 64 KB (per core) | 512 KB (per core) | 2 MB (shared) |  | 209 | [94 empty] | 55 W |  | 2x 1000 MHz
AMD Opteron 2344 HE Specs ¦ TechPowerUp CPU Database | AMD Socket Fr2 |  | 65 nm | 463 million | 285 mmÂ² | FC-LGA1207 | 78Â°C | Server/Workstation | End-of-life | Sep 10th, 2007 | OS2344PAL4BGCOS2344PAL4BGE |  | 1700 MHz | N/A | 200 MHz | 8.5x | No | 1.2 V | 68 W |  |  | Barcelona | Opteron(Barcelona) | DDR2Depends on motherboard |  |  | 667 MT/s | Dual-channel | Yes |  |  | 4 | 4 | 2 | N/A | 64 KB (per core) | 512 KB (per core) | 2 MB (shared) |  | 209 | [94 empty] | 55 W |  | 2x 1000 MHz
AMD Opteron 2346 HE (B3) Specs ¦ TechPowerUp CPU Database | AMD Socket Fr2 |  | 65 nm | 463 million | 285 mmÂ² | FC-LGA1207 | 78Â°C | Server/Workstation | End-of-life | Apr 9th, 2008 | OS2346PAL4BGH |  | 1800 MHz | N/A | 200 MHz | 9.0x | No | 1.2 V | 68 W |  |  | Barcelona | Opteron(Barcelona) | DDR2Depends on motherboard |  |  | 667 MT/s | Dual-channel | Yes |  |  | 4 | 4 | 2 | N/A | 64 KB (per core) | 512 KB (per core) | 2 MB (shared) |  | 255 | [94 empty] | 55 W |  | 2x 1000 MHz
AMD Opteron 2346 HE Specs ¦ TechPowerUp CPU Database | AMD Socket Fr2 |  | 65 nm | 463 million | 285 mmÂ² | FC-LGA1207 | 78Â°C | Server/Workstation | End-of-life | Sep 10th, 2007 | OS2346PAL4BGCOS2346PAL4BGE |  | 1800 MHz | N/A | 200 MHz | 9.0x | No | 1.2 V | 68 W |  |  | Barcelona | Opteron(Barcelona) | DDR2Depends on motherboard |  |  | 667 MT/s | Dual-channel | Yes |  |  | 4 | 4 | 2 | N/A | 64 KB (per core) | 512 KB (per core) | 2 MB (shared) |  | 255 | [94 empty] | 55 W |  | 2x 1000 MHz
AMD Opteron 2347 (B3) Specs ¦ TechPowerUp CPU Database | AMD Socket Fr2 |  | 65 nm | 463 million | 285 mmÂ² | FC-LGA1207 | 76Â°C | Server/Workstation | End-of-life | Apr 9th, 2008 | OS2347WAL4BGH |  | 1900 MHz | N/A | 200 MHz | 9.5x | No | 1.35 V | 95 W |  |  | Barcelona | Opteron(Barcelona) | DDR2Depends on motherboard |  |  | 667 MT/s | Dual-channel | Yes |  |  | 4 | 4 | 2 | N/A | 64 KB (per core) | 512 KB (per core) | 2 MB (shared) |  | 316 | [94 empty] | 75 W |  | 2x 1000 MHz
AMD Opteron 2347 HE (B3) Specs ¦ TechPowerUp CPU Database | AMD Socket Fr2 |  | 65 nm | 463 million | 285 mmÂ² | FC-LGA1207 | 78Â°C | Server/Workstation | End-of-life | Apr 9th, 2008 | OS2347PAL4BGH |  | 1900 MHz | N/A | 200 MHz | 9.5x | No | 1.2 V | 68 W |  |  | Barcelona | Opteron(Barcelona) | DDR2Depends on motherboard |  |  | 667 MT/s | Dual-channel | Yes |  |  | 4 | 4 | 2 | N/A | 64 KB (per core) | 512 KB (per core) | 2 MB (shared) |  | 377 | [94 empty] | 55 W |  | 2x 1000 MHz
AMD Opteron 2347 HE Specs ¦ TechPowerUp CPU Database | AMD Socket Fr2 |  | 65 nm | 463 million | 285 mmÂ² | FC-LGA1207 | 78Â°C | Server/Workstation | End-of-life | Sep 10th, 2007 | OS2347PAL4BGE |  | 1900 MHz | N/A | 200 MHz | 9.5x | No | 1.2 V | 68 W |  |  | Barcelona | Opteron(Barcelona) | DDR2Depends on motherboard |  |  | 667 MT/s | Dual-channel | Yes |  |  | 4 | 4 | 2 | N/A | 64 KB (per core) | 512 KB (per core) | 2 MB (shared) |  | 377 | [94 empty] | 55 W |  | 2x 1000 MHz
AMD Opteron 2347 Specs ¦ TechPowerUp CPU Database | AMD Socket Fr2 |  | 65 nm | 463 million | 285 mmÂ² | FC-LGA1207 | 76Â°C | Server/Workstation | End-of-life | Sep 10th, 2007 | OS2347WAL4BGCOS2347WAL4BGDOS2347WAL4BGE |  | 1900 MHz | N/A | 200 MHz | 9.5x | No | 1.35 V | 95 W |  |  | Barcelona | Opteron(Barcelona) | DDR2Depends on motherboard |  |  | 667 MT/s | Dual-channel | Yes |  |  | 4 | 4 | 2 | N/A | 64 KB (per core) | 512 KB (per core) | 2 MB (shared) |  | 316 | [94 empty] | 75 W |  | 2x 1000 MHz
AMD Opteron 2350 (B3) Specs ¦ TechPowerUp CPU Database | AMD Socket Fr2 |  | 65 nm | 463 million | 285 mmÂ² | FC-LGA1207 | 76Â°C | Server/Workstation | End-of-life | Apr 9th, 2008 | OS2350WAL4BGH |  | 2000 MHz | N/A | 200 MHz | 10.0x | No | 1.35 V | 95 W |  |  | Barcelona | Opteron(Barcelona) | DDR2Depends on motherboard |  |  | 667 MT/s | Dual-channel | Yes |  |  | 4 | 4 | 2 | N/A | 64 KB (per core) | 512 KB (per core) | 2 MB (shared) |  | 316 | [94 empty] | 75 W |  | 2x 1000 MHz
AMD Opteron 2350 HE Specs ¦ TechPowerUp CPU Database | AMD Socket Fr2 |  | 65 nm | 463 million | 285 mmÂ² | FC-LGA1207 | 76Â°C | Server/Workstation | End-of-life | Oct 1st, 2008 | OS2350PAL4BGH |  | 2000 MHz | N/A | 200 MHz | 10.0x | No | 1.25 V | 79 W |  |  | Barcelona | Opteron(Barcelona) | DDR2Depends on motherboard |  |  | 667 MT/s | Dual-channel | Yes |  |  | 4 | 4 | 2 | N/A | 64 KB (per core) | 512 KB (per core) | 2 MB (shared) |  | 316 | [96 empty] | 2x 1000 MHz
AMD Opteron 2350 Specs ¦ TechPowerUp CPU Database | AMD Socket Fr2 |  | 65 nm | 463 million | 285 mmÂ² | FC-LGA1207 | 76Â°C | Server/Workstation | End-of-life | Sep 10th, 2007 | OS2350WAL4BGCOS2350WAL4BGDOS2350WAL4BGE |  | 2000 MHz | N/A | 200 MHz | 10.0x | No | 1.35 V | 95 W |  |  | Barcelona | Opteron(Barcelona) | DDR2Depends on motherboard |  |  | 667 MT/s | Dual-channel | Yes |  |  | 4 | 4 | 2 | N/A | 64 KB (per core) | 512 KB (per core) | 2 MB (shared) |  | 389 | [94 empty] | 75 W |  | 2x 1000 MHz
AMD Opteron 2352 (B3) Specs ¦ TechPowerUp CPU Database | AMD Socket Fr2 |  | 65 nm | 463 million | 285 mmÂ² | FC-LGA1207 | 76Â°C | Server/Workstation | End-of-life | Apr 9th, 2008 | OS2352WAL4BGH |  | 2.1 GHz | N/A | 200 MHz | 10.5x | No | 1.35 V | 95 W |  |  | Barcelona | Opteron(Barcelona) | DDR2Depends on motherboard |  |  | 667 MT/s | Dual-channel | Yes |  |  | 4 | 4 | 2 | N/A | 64 KB (per core) | 512 KB (per core) | 2 MB (shared) |  | 316 | [94 empty] | 75 W |  | 2x 1000 MHz
AMD Opteron 2352 Specs ¦ TechPowerUp CPU Database | AMD Socket Fr2 |  | 65 nm | 463 million | 285 mmÂ² | FC-LGA1207 | 76Â°C | Server/Workstation | End-of-life | Apr 9th, 2008 | OS2352WAL4BGD |  | 2.1 GHz | N/A | 200 MHz | 10.5x | No | 1.35 V | 95 W |  |  | Barcelona | Opteron(Barcelona) | DDR2Depends on motherboard |  |  | 667 MT/s | Dual-channel | Yes |  |  | 4 | 4 | 2 | N/A | 64 KB (per core) | 512 KB (per core) | 2 MB (shared) |  | 316 | [94 empty] | 75 W |  | 2x 1000 MHz
AMD Opteron 2354 (B3) Specs ¦ TechPowerUp CPU Database | AMD Socket Fr2 |  | 65 nm | 463 million | 285 mmÂ² | FC-LGA1207 | 76Â°C | Server/Workstation | End-of-life | Apr 9th, 2008 | OS2354WAL4BGH |  | 2.2 GHz | N/A | 200 MHz | 11.0x | No | 1.35 V | 95 W |  |  | Barcelona | Opteron(Barcelona) | DDR2Depends on motherboard |  |  | 667 MT/s | Dual-channel | Yes |  |  | 4 | 4 | 2 | N/A | 64 KB (per core) | 512 KB (per core) | 2 MB (shared) |  | 455 | [94 empty] | 75 W |  | 2x 1000 MHz
AMD Opteron 2354 Specs ¦ TechPowerUp CPU Database | AMD Socket Fr2 |  | 65 nm | 463 million | 285 mmÂ² | FC-LGA1207 | 76Â°C | Server/Workstation | End-of-life | Apr 9th, 2008 | OS2354WAL4BGD |  | 2.2 GHz | N/A | 200 MHz | 11.0x | No | 1.35 V | 95 W |  |  | Barcelona | Opteron(Barcelona) | DDR2Depends on motherboard |  |  | 667 MT/s | Dual-channel | Yes |  |  | 4 | 4 | 2 | N/A | 64 KB (per core) | 512 KB (per core) | 2 MB (shared) |  | 455 | [94 empty] | 75 W |  | 2x 1000 MHz
AMD Opteron 2356 (B3) Specs ¦ TechPowerUp CPU Database | AMD Socket Fr2 |  | 65 nm | 463 million | 285 mmÂ² | FC-LGA1207 | 76Â°C | Server/Workstation | End-of-life | Apr 9th, 2008 | OS2356WAL4BGH |  | 2.3 GHz | N/A | 200 MHz | 11.5x | No | 1.35 V | 95 W |  |  | Barcelona | Opteron(Barcelona) | DDR2Depends on motherboard |  |  | 667 MT/s | Dual-channel | Yes |  |  | 4 | 4 | 2 | N/A | 64 KB (per core) | 512 KB (per core) | 2 MB (shared) |  | 690 | [94 empty] | 75 W |  | 2x 1000 MHz
AMD Opteron 2356 Specs ¦ TechPowerUp CPU Database | AMD Socket Fr2 |  | 65 nm | 463 million | 285 mmÂ² | FC-LGA1207 | 76Â°C | Server/Workstation | End-of-life | Apr 9th, 2008 | OS2356WAL4BGD |  | 2.3 GHz | N/A | 200 MHz | 11.5x | No | 1.35 V | 95 W |  |  | Barcelona | Opteron(Barcelona) | DDR2Depends on motherboard |  |  | 667 MT/s | Dual-channel | Yes |  |  | 4 | 4 | 2 | N/A | 64 KB (per core) | 512 KB (per core) | 2 MB (shared) |  | 690 | [94 empty] | 75 W |  | 2x 1000 MHz
AMD Opteron 2358 SE (B3) Specs ¦ TechPowerUp CPU Database | AMD Socket Fr2 |  | 65 nm | 463 million | 285 mmÂ² | FC-LGA1207 | 76Â°C | Server/Workstation | End-of-life | Apr 9th, 2008 | OS2358YAL4BGH |  | 2.4 GHz | N/A | 200 MHz | 12.0x | No | 1.35 V | 119 W |  |  | Barcelona | Opteron(Barcelona) | DDR2Depends on motherboard |  |  | 667 MT/s | Dual-channel | Yes |  |  | 4 | 4 | 2 | N/A | 64 KB (per core) | 512 KB (per core) | 2 MB (shared) |  | 873 | [94 empty] | 88 W |  | 2x 1000 MHz
AMD Opteron 2358 SE Specs ¦ TechPowerUp CPU Database | AMD Socket Fr2 |  | 65 nm | 463 million | 285 mmÂ² | FC-LGA1207 | 72Â°C | Server/Workstation | End-of-life | Jun 9th, 2008 | OS2358YAL4BGD |  | 2.4 GHz | N/A | 200 MHz | 12.0x | No | 1.35 V | 119 W |  |  | Barcelona | Opteron(Barcelona) | DDR2Depends on motherboard |  |  | 667 MT/s | Dual-channel | Yes |  |  | 4 | 4 | 2 | N/A | 64 KB (per core) | 512 KB (per core) | 2 MB (shared) |  | 873 | [94 empty] | 88 W |  | 2x 1000 MHz
AMD Opteron 2360 SE (B3) Specs ¦ TechPowerUp CPU Database | AMD Socket Fr2 |  | 65 nm | 463 million | 285 mmÂ² | FC-LGA1207 | 76Â°C | Server/Workstation | End-of-life | Apr 9th, 2008 | OS2360YAL4BGH |  | 2.5 GHz | N/A | 200 MHz | 12.5x | No | 1.35 V | 119 W |  |  | Barcelona | Opteron(Barcelona) | DDR2Depends on motherboard |  |  | 667 MT/s | Dual-channel | Yes |  |  | 4 | 4 | 2 | N/A | 64 KB (per core) | 512 KB (per core) | 2 MB (shared) |  | 1165 | [94 empty] | 88 W |  | 2x 1000 MHz
AMD Opteron 2360 SE Specs ¦ TechPowerUp CPU Database | AMD Socket Fr2 |  | 65 nm | 463 million | 285 mmÂ² | FC-LGA1207 | 72Â°C | Server/Workstation | End-of-life | Jun 9th, 2008 | OS2360YAL4BGD |  | 2.5 GHz | N/A | 200 MHz | 12.5x | No | 1.35 V | 119 W |  |  | Barcelona | Opteron(Barcelona) | DDR2Depends on motherboard |  |  | 667 MT/s | Dual-channel | Yes |  |  | 4 | 4 | 2 | N/A | 64 KB (per core) | 512 KB (per core) | 2 MB (shared) |  | 1165 | [94 empty] | 88 W |  | 2x 1000 MHz
AMD Opteron 240 EE Specs ¦ TechPowerUp CPU Database | AMD Socket 940 |  | 130 nm | 106 million | 193 mmÂ² | ÂµPGA |  | Server/Workstation | End-of-life | Feb 14th, 2004 | OSB240CSP5AU |  | 1400 MHz | N/A | 200 MHz | 7.0x | No | 1.15 V | 30 W |  |  | SledgeHammer | Opteron(SledgeHammer (CG)) | unknown |  |  |  | Dual-channel | No | Gen 2 |  | 1 | 1 | 1 | N/A | 128 KB | 1 MB
AMD Opteron 240 Specs ¦ TechPowerUp CPU Database | AMD Socket 940 |  | 130 nm | 106 million | 193 mmÂ² | ÂµPGA |  | Server/Workstation | End-of-life | May 18th, 2004 | OSA240CEP5AU |  | 1400 MHz | N/A | 200 MHz | 7.0x | No | 1.5 V | 82 W |  |  | SledgeHammer | Opteron(SledgeHammer (CG)) | unknown |  |  |  | Dual-channel | No | Gen 2 |  | 1 | 1 | 1 | N/A | 128 KB | 1 MB
AMD Opteron 242 Specs ¦ TechPowerUp CPU Database | AMD Socket 940 |  | 130 nm | 106 million | 193 mmÂ² | ÂµPGA |  | Server/Workstation | End-of-life | May 18th, 2004 | OSA242CEP5AU |  | 1600 MHz | N/A | 200 MHz | 8.0x | No | 1.5 V | 82 W |  |  | SledgeHammer | Opteron(SledgeHammer (CG)) | unknown |  |  |  | Dual-channel | No | Gen 2 |  | 1 | 1 | 1 | N/A | 128 KB | 1 MB
AMD Opteron 242 Specs ¦ TechPowerUp CPU Database | AMD Socket 940 |  | 90 nm | 106 million |  | ÂµPGA |  | Server/Workstation | End-of-life | Dec 1st, 2004 | OSA242FAA5BL |  | 1600 MHz | N/A | 200 MHz | 8.0x | No | 1.4 V | 85 W |  |  | Troy | Opteron(Troy (E4)) | unknown |  |  |  | Dual-channel | No | Gen 2 |  | 1 | 1 | 8 | N/A | 128 KB | 1 MB
AMD Opteron 244 Specs ¦ TechPowerUp CPU Database | AMD Socket 940 |  | 130 nm | 106 million | 193 mmÂ² | ÂµPGA |  | Server/Workstation | End-of-life | May 18th, 2004 | OSA244CEP5AU |  | 1800 MHz | N/A | 200 MHz | 9.0x | No | 1.5 V | 82 W |  |  | SledgeHammer | Opteron(SledgeHammer (CG)) | unknown |  |  |  | Dual-channel | No | Gen 2 |  | 1 | 1 | 1 | N/A | 128 KB | 1 MB
AMD Opteron 244 Specs ¦ TechPowerUp CPU Database | AMD Socket 940 |  | 90 nm | 106 million |  | ÂµPGA |  | Server/Workstation | End-of-life | Dec 1st, 2004 | OSA244FAA5BL |  | 1800 MHz | N/A | 200 MHz | 9.0x | No | 1.4 V | 85 W |  |  | Troy | Opteron(Troy (E4)) | unknown |  |  |  | Dual-channel | No | Gen 2 |  | 1 | 1 | 2 | N/A | 128 KB | 1 MB
AMD Opteron 246 HE Specs ¦ TechPowerUp CPU Database | AMD Socket 940 |  | 130 nm | 106 million | 193 mmÂ² | ÂµPGA |  | Server/Workstation | End-of-life | Feb 14th, 2004 | OSK246CMP5AU |  | 2000 MHz | N/A | 200 MHz | 10.0x | No | 1.5 V | 55 W |  |  | SledgeHammer | Opteron(SledgeHammer (CG)) | unknown |  |  |  | Dual-channel | No | Gen 2 |  | 1 | 1 | 1 | N/A | 128 KB | 1 MB
AMD Opteron 246 HE Specs ¦ TechPowerUp CPU Database | AMD Socket 940 |  | 90 nm | 106 million |  | ÂµPGA |  | Server/Workstation | End-of-life | Mar 1st, 2005 | OSK246FAA5BL |  | 2000 MHz | N/A | 200 MHz | 10.0x | No | 1.4 V | 55 W |  |  | Troy | Opteron(Troy (E4)) | unknown |  |  |  | Dual-channel | No | Gen 2 |  | 1 | 1 | 2 | N/A | 128 KB | 1 MB
AMD Opteron 246 Specs ¦ TechPowerUp CPU Database | AMD Socket 940 |  | 90 nm | 106 million |  | ÂµPGA |  | Server/Workstation | End-of-life | Dec 1st, 2004 | OSA246FIK5BC |  | 2000 MHz | N/A | 200 MHz | 10.0x | No | 1.4 V | 85 W |  |  | Troy | Opteron(Troy (D4)) | unknown |  |  |  | Dual-channel | No | Gen 2 |  | 1 | 1 | 2 | N/A | 128 KB | 1 MB
AMD Opteron 246 Specs ¦ TechPowerUp CPU Database | AMD Socket 940 |  | 90 nm | 106 million |  | ÂµPGA |  | Server/Workstation | End-of-life | Dec 1st, 2004 | OSA246FAA5BL |  | 2000 MHz | N/A | 200 MHz | 10.0x | No | 1.4 V | 85 W |  |  | Troy | Opteron(Troy (E4)) | unknown |  |  |  | Dual-channel | No | Gen 2 |  | 1 | 1 | 2 | N/A | 128 KB | 1 MB
AMD Opteron 248 HE Specs ¦ TechPowerUp CPU Database | AMD Socket 940 |  | 90 nm | 106 million |  | ÂµPGA |  | Server/Workstation | End-of-life | Mar 1st, 2005 | OSK248FAA5BL |  | 2.2 GHz | N/A | 200 MHz | 11.0x | No | 1.4 V | 55 W |  |  | Troy | Opteron(Troy (E4)) | unknown |  |  |  | Dual-channel | No | Gen 2 |  | 1 | 1 | 2 | N/A | 128 KB | 1 MB
AMD Opteron 248 Specs ¦ TechPowerUp CPU Database | AMD Socket 940 |  | 130 nm | 106 million | 193 mmÂ² | ÂµPGA |  | Server/Workstation | End-of-life | May 18th, 2004 | OSA248CEP5AU |  | 2.2 GHz | N/A | 200 MHz | 11.0x | No | 1.5 V | 89 W |  |  | SledgeHammer | Opteron(SledgeHammer (CG)) | unknown |  |  |  | Dual-channel | No | Gen 2 |  | 1 | 1 | 1 | N/A | 128 KB | 1 MB
AMD Opteron 248 Specs ¦ TechPowerUp CPU Database | AMD Socket 940 |  | 90 nm | 106 million |  | ÂµPGA |  | Server/Workstation | End-of-life | Dec 1st, 2004 | OSA248FIK5BC |  | 2.2 GHz | N/A | 200 MHz | 11.0x | No | 1.4 V | 85 W |  |  | Troy | Opteron(Troy (D4)) | unknown |  |  |  | Dual-channel | No | Gen 2 |  | 1 | 1 | 2 | N/A | 128 KB | 1 MB
AMD Opteron 248 Specs ¦ TechPowerUp CPU Database | AMD Socket 940 |  | 90 nm | 106 million |  | ÂµPGA |  | Server/Workstation | End-of-life | Dec 1st, 2004 | OSA248FAA5BL |  | 2.2 GHz | N/A | 200 MHz | 11.0x | No | 1.4 V | 85 W |  |  | Troy | Opteron(Troy (E4)) | unknown |  |  |  | Dual-channel | No | Gen 2 |  | 1 | 1 | 2 | N/A | 128 KB | 1 MB
AMD Opteron 250 HE Specs ¦ TechPowerUp CPU Database | AMD Socket 940 |  | 90 nm | 106 million |  | ÂµPGA |  | Server/Workstation | End-of-life | Mar 1st, 2005 | OSK250FAA5BL |  | 2.4 GHz | N/A | 200 MHz | 12.0x | No | 1.4 V | 55 W |  |  | Troy | Opteron(Troy (E4)) | unknown |  |  |  | Dual-channel | No | Gen 2 |  | 1 | 1 | 2 | N/A | 128 KB | 1 MB
AMD Opteron 250 Specs ¦ TechPowerUp CPU Database | AMD Socket 940 |  | 130 nm | 106 million | 193 mmÂ² | ÂµPGA |  | Server/Workstation | End-of-life | May 18th, 2004 | OSA250CEP5AU |  | 2.4 GHz | N/A | 200 MHz | 12.0x | No | 1.5 V | 89 W |  |  | SledgeHammer | Opteron(SledgeHammer (CG)) | unknown |  |  |  | Dual-channel | No | Gen 2 |  | 1 | 1 | 1 | N/A | 128 KB | 1 MB
AMD Opteron 250 Specs ¦ TechPowerUp CPU Database | AMD Socket 940 |  | 90 nm | 106 million |  | ÂµPGA |  | Server/Workstation | End-of-life | Dec 1st, 2004 | OSA250FAA5BLOSP250FAA5BL |  | 2.4 GHz | N/A | 200 MHz | 12.0x | No | 1.4 V | 85 W |  |  | Troy | Opteron(Troy (E4)) | unknown |  |  |  | Dual-channel | No | Gen 2 |  | 1 | 1 | 2 | N/A | 128 KB | 1 MB
AMD Opteron 252 Specs ¦ TechPowerUp CPU Database | AMD Socket 940 |  | 90 nm | 106 million |  | ÂµPGA |  | Server/Workstation | End-of-life | Feb 14th, 2005 | OSA252FAA5BLOSP252FAA5BL |  | 2.6 GHz | N/A | 200 MHz | 13.0x | No | 1.4 V | 92 W |  |  | Troy | Opteron(Troy (E4)) | unknown |  |  |  | Dual-channel | No | Gen 2 |  | 1 | 1 | 2 | N/A | 128 KB | 1 MB
AMD Opteron 254 Specs ¦ TechPowerUp CPU Database | AMD Socket 940 |  | 90 nm | 106 million |  | ÂµPGA |  | Server/Workstation | End-of-life | Aug 1st, 2005 | OSA254FAA5BLOSP254FAA5BL |  | 2.8 GHz | N/A | 200 MHz | 14.0x | No | 1.4 V | 92 W |  |  | Troy | Opteron(Troy (E4)) | unknown |  |  |  | Dual-channel | No | Gen 2 |  | 1 | 1 | 2 | N/A | 128 KB | 1 MB
AMD Opteron 3250 HE Specs ¦ TechPowerUp CPU Database | AMD Socket AM3+ | GlobalFoundries | 32 nm | 1,200 million | 315 mmÂ² | FC-PGA |  | Desktop | End-of-life | Mar 20th, 2012 | OS3250HOW4MGU |  | 2.5 GHz | up to 3.5 GHz | 200 MHz | 12.5x | No | 1.4 V | 45 W |  |  | Zurich | Opteron(Zurich) | DDR3 |  |  | 1866 MT/s | Dual-channel | No | Gen 2 |  | 4 | 4 | 1 | On certain motherboards (Chipset feature) | 192 KB | 4 MB | 4 MB (shared) | AMD 700 Series, AMD 800 Series, AMD 900 Series | 99 | [95 empty] | 2600 MHz |  | 2000 MHz
AMD Opteron 3260 HE Specs ¦ TechPowerUp CPU Database | AMD Socket AM3+ | GlobalFoundries | 32 nm | 1,200 million | 315 mmÂ² | FC-PGA |  | Server/Workstation | End-of-life | Mar 20th, 2012 | OS3260HOW4MGU |  | 2.7 GHz | up to 3.7 GHz | 200 MHz | 13.5x | No | 1.4 V | 45 W |  |  | Zurich | Opteron(Zurich) | DDR3 |  |  | 1866 MT/s | Dual-channel | No | Gen 2 |  | 4 | 4 | 1 | On certain motherboards (Chipset feature) | 192 KB | 4 MB | 4 MB (shared) | AMD 700 Series, AMD 800 Series, AMD 900 Series | 125 | 61Â°C | [94 empty] | 2600 MHz |  | 2000 MHz
AMD Opteron 3280 Specs ¦ TechPowerUp CPU Database | AMD Socket AM3+ | GlobalFoundries | 32 nm | 1,200 million | 315 mmÂ² | FC-PGA |  | Desktop | End-of-life | Mar 20th, 2012 | OS3280OLW8KGU |  | 2.5 GHz | up to 3.5 GHz | 200 MHz | 12.5x | No | 1.4 V | 65 W |  |  | Zurich | Opteron(Zurich) | DDR3 |  |  | 1866 MT/s | Dual-channel | No | Gen 2 |  | 8 | 8 | 1 | On certain motherboards (Chipset feature) | 384 KB | 8 MB | 8 MB (shared) | AMD 700 Series, AMD 800 Series, AMD 900 Series | 229 | 61Â°C | [94 empty] | 2600 MHz |  | 2000 MHz
AMD Opteron 3320 EE Specs ¦ TechPowerUp CPU Database | AMD Socket AM3+ | GlobalFoundries | 32 nm | 1,200 million | 315 mmÂ² | ÂµPGA |  | Server/Workstation | End-of-life | Dec 4th, 2012 | OS3380OLW8KHK |  | 1900 MHz | up to 2.5 GHz | 200 MHz | 9.5x | No |  | 25 W |  |  | Delhi | Opteron(Delhi) | DDR3 |  |  | 1333 MT/s | Dual-channel | No | Gen 2 |  | 4 | 4 | 1 | On certain motherboards (Chipset feature) | 192 KB | 4 MB | 8 MB (shared) | AMD 700 Series, AMD 800 Series, AMD 900 Series | 174 | 70Â°C | [94 empty] | 2600 MHz |  | 1400 MHz
AMD Opteron 3350 HE Specs ¦ TechPowerUp CPU Database | AMD Socket AM3+ | GlobalFoundries | 32 nm | 1,200 million | 315 mmÂ² | ÂµPGA |  | Server/Workstation | End-of-life | Dec 4th, 2012 | OS3350HOW4KHK |  | 2.8 GHz | up to 3.8 GHz | 200 MHz | 14.0x | No |  | 45 W |  |  | Delhi | Opteron(Delhi) | DDR3 |  |  | 1866 MT/s | Dual-channel | No | Gen 2 |  | 4 | 4 | 1 | On certain motherboards (Chipset feature) | 192 KB | 4 MB | 8 MB (shared) | AMD 700 Series, AMD 800 Series, AMD 900 Series | 125 | 69Â°C | [94 empty] | 2600 MHz |  | 2000 MHz
AMD Opteron 3365 Specs ¦ TechPowerUp CPU Database | AMD Socket AM3+ | GlobalFoundries | 32 nm | 1,200 million | 315 mmÂ² | ÂµPGA |  | Server/Workstation | End-of-life | 2013-06-01 | OS3365OLW8KHK |  | 2.3 GHz | up to 3.3 GHz | 200 MHz | 11.5x | No |  | 65 W |  |  | Delhi | Opteron(Delhi) | DDR3 |  |  | 1866 MT/s | Dual-channel | No | Gen 2 |  | 8 | 8 | 1 | On certain motherboards (Chipset feature) | 384 KB | 4 MB | 8 MB (shared) | AMD 700 Series, AMD 800 Series, AMD 900 Series |  | 70Â°C | [94 empty] | 2600 MHz |  | 2000 MHz
AMD Opteron 3380 Specs ¦ TechPowerUp CPU Database | AMD Socket AM3+ |  | 32 nm | 1,200 million | 315 mmÂ² | ÂµPGA |  | Server/Workstation | End-of-life | Dec 4th, 2012 | OS3380OLW8KHK |  | 2.6 GHz | up to 3.6 GHz | 200 MHz | 13.0x | No |  | 65 W |  |  | Delhi | Opteron(Delhi) | DDR3 |  |  | 1866 MT/s | Dual-channel | No | Gen 2 |  | 8 | 8 | 1 | On certain motherboards (Chipset feature) | 384 KB | 8 MB | 8 MB (shared) | AMD 700 Series, AMD 800 Series, AMD 900 Series | 229 | 70Â°C | [94 empty] | 2600 MHz |  | 2000 MHz
AMD Opteron 4226 Specs ¦ TechPowerUp CPU Database | AMD Socket C32 | GlobalFoundries | 32 nm | 1,200 million | 315 mmÂ² | FC-LGA1207 |  | Server/Workstation | End-of-life | Nov 14th, 2011 | OS4226WLU6KGU |  | 2.7 GHz | up to 3.1 GHz | 200 MHz | 13.5x | No |  | 95 W |  |  | Valencia | Opteron(Valencia) | DDR3 |  |  | 1600 MT/s | Dual-channel | Yes | Gen 2 |  | 6 | 6 | 2 | N/A | 288 KB | 6 MB | 8 MB (shared) |  | 125 | 70Â°C | [93 empty] | 75 W |  | 2x 3200 MHz | 2000 MHz
AMD Opteron 4228 HE Specs ¦ TechPowerUp CPU Database | AMD Socket C32 | GlobalFoundries | 32 nm | 1,200 million | 315 mmÂ² | FC-LGA1207 |  | Server/Workstation | End-of-life | Nov 14th, 2011 | OS4228OFU6KGU |  | 2.8 GHz | up to 3.6 GHz | 200 MHz | 14.0x | No |  | 65 W |  |  | Valencia | Opteron(Valencia) | DDR3 |  |  | 1600 MT/s | Dual-channel | Yes | Gen 2 |  | 6 | 6 | 2 | N/A | 288 KB | 6 MB | 8 MB (shared) |  | 255 | 68Â°C | [93 empty] | 50 W |  | 2x 3200 MHz | 2000 MHz
AMD Opteron 4230 HE Specs ¦ TechPowerUp CPU Database | AMD Socket C32 | GlobalFoundries | 32 nm | 1,200 million | 315 mmÂ² | FC-LGA1207 |  | Server/Workstation | End-of-life | Nov 14th, 2011 | OS4230OFU6KGU |  | 2.9 GHz | up to 3.7 GHz | 200 MHz | 14.5x | No |  | 65 W |  |  | Valencia | Opteron(Valencia) | DDR3 |  |  | 1600 MT/s | Dual-channel | Yes | Gen 2 |  | 6 | 6 | 2 | N/A | 288 KB | 6 MB | 8 MB (shared) |  | 377 | 68Â°C | [93 empty] | 50 W |  | 2x 3200 MHz | 2000 MHz
AMD Opteron 4234 Specs ¦ TechPowerUp CPU Database | AMD Socket C32 | GlobalFoundries | 32 nm | 1,200 million | 315 mmÂ² | FC-LGA1207 |  | Server/Workstation | End-of-life | Nov 14th, 2011 | OS4234WLU6KGU |  | 3.1 GHz | up to 3.5 GHz | 200 MHz | 15.5x | No |  | 95 W |  |  | Valencia | Opteron(Valencia) | DDR3 |  |  | 1600 MT/s | Dual-channel | Yes | Gen 2 |  | 6 | 6 | 2 | N/A | 288 KB | 6 MB | 8 MB (shared) |  | 174 | 70Â°C | [93 empty] | 75 W |  | 2x 3200 MHz | 2000 MHz
AMD Opteron 4238 Specs ¦ TechPowerUp CPU Database | AMD Socket C32 | GlobalFoundries | 32 nm | 1,200 million | 315 mmÂ² | FC-LGA1207 |  | Server/Workstation | End-of-life | Nov 14th, 2011 | OS4238WLU6KGU |  | 3.3 GHz | up to 3.7 GHz | 200 MHz | 16.5x | No |  | 95 W |  |  | Valencia | Opteron(Valencia) | DDR3 |  |  | 1600 MT/s | Dual-channel | Yes | Gen 2 |  | 6 | 6 | 2 | N/A | 288 KB | 6 MB | 8 MB (shared) |  | 255 | 70Â°C | [93 empty] | 75 W |  | 2x 3200 MHz | 2200 MHz
AMD Opteron 4240 Specs ¦ TechPowerUp CPU Database | AMD Socket C32 | GlobalFoundries | 32 nm | 1,200 million | 315 mmÂ² | FC-LGA1207 |  | Server/Workstation | End-of-life | Jun 4th, 2012 | OS4240WLU6KGU |  | 3.4 GHz | up to 3.8 GHz | 200 MHz | 17.0x | No |  | 95 W |  |  | Valencia | Opteron(Valencia) | DDR3 |  |  | 1600 MT/s | Dual-channel | Yes | Gen 2 |  | 6 | 6 | 2 | N/A | 288 KB | 6 MB | 8 MB (shared) |  | 316 | 70Â°C | [93 empty] | 75 W |  | 2x 3200 MHz | 2200 MHz
AMD Opteron 4256 EE Specs ¦ TechPowerUp CPU Database | AMD Socket C32 | GlobalFoundries | 32 nm | 1,200 million | 315 mmÂ² | FC-LGA1207 |  | Server/Workstation | End-of-life | Nov 14th, 2011 | OS4256HJU8KGU |  | 1600 MHz | up to 2.8 GHz | 200 MHz | 8.0x | No |  | 35 W |  |  | Valencia | Opteron(Valencia) | DDR3 |  |  | 1600 MT/s | Dual-channel | Yes | Gen 2 |  | 8 | 8 | 2 | N/A | 384 KB | 8 MB | 8 MB (shared) |  | 377 | 64Â°C | [93 empty] | 32 W |  | 2x 3200 MHz | 1600 MHz
AMD Opteron 4274 HE Specs ¦ TechPowerUp CPU Database | AMD Socket C32 | GlobalFoundries | 32 nm | 1,200 million | 315 mmÂ² | FC-LGA1207 |  | Server/Workstation | End-of-life | Nov 14th, 2011 | OS4274OFU8KGU |  | 2.5 GHz | up to 3.5 GHz | 200 MHz | 12.5x | No |  | 65 W |  |  | Valencia | Opteron(Valencia) | DDR3 |  |  | 1600 MT/s | Dual-channel | Yes | Gen 2 |  | 8 | 8 | 2 | N/A | 384 KB | 8 MB | 8 MB (shared) |  | 377 | 68Â°C | [93 empty] | 50 W |  | 2x 3200 MHz | 2000 MHz
AMD Opteron 4276 HE Specs ¦ TechPowerUp CPU Database | AMD Socket C32 | GlobalFoundries | 32 nm | 1,200 million | 315 mmÂ² | FC-LGA1207 |  | Server/Workstation | End-of-life | Jun 4th, 2012 | OS4276OFU8KGU |  | 2.6 GHz | up to 3.6 GHz | 200 MHz | 12.5x | No |  | 65 W |  |  | Valencia | Opteron(Valencia) | DDR3 |  |  | 1600 MT/s | Dual-channel | Yes | Gen 2 |  | 8 | 8 | 2 | N/A | 384 KB | 8 MB | 8 MB (shared) |  | 455 | 68Â°C | [93 empty] | 50 W |  | 2x 3200 MHz | 2000 MHz
AMD Opteron 4280 Specs ¦ TechPowerUp CPU Database | AMD Socket C32 | GlobalFoundries | 32 nm | 1,200 million | 315 mmÂ² | FC-LGA1207 |  | Server/Workstation | End-of-life | Nov 14th, 2011 | OS4280WLU8KGU |  | 2.8 GHz | up to 3.5 GHz | 200 MHz | 14.0x | No |  | 95 W |  |  | Valencia | Opteron(Valencia) | DDR3 |  |  | 1600 MT/s | Dual-channel | Yes | Gen 2 |  | 8 | 8 | 2 | N/A | 384 KB | 8 MB | 8 MB (shared) |  | 255 | 70Â°C | [93 empty] | 75 W |  | 2x 3200 MHz | 2200 MHz
AMD Opteron 4284 Specs ¦ TechPowerUp CPU Database | AMD Socket C32 | GlobalFoundries | 32 nm | 1,200 million | 315 mmÂ² | FC-LGA1207 |  | Server/Workstation | End-of-life | Nov 14th, 2011 | OS4284WLU8KGU |  | 3 GHz | up to 3.7 GHz | 200 MHz | 15.0x | No |  | 95 W |  |  | Valencia | Opteron(Valencia) | DDR3 |  |  | 1600 MT/s | Dual-channel | Yes | Gen 2 |  | 8 | 8 | 2 | N/A | 384 KB | 8 MB | 8 MB (shared) |  | 316 | 70Â°C | [93 empty] | 75 W |  | 2x 3200 MHz | 2200 MHz
AMD Opteron 4310 EE Specs ¦ TechPowerUp CPU Database | AMD Socket C32 | GlobalFoundries | 32 nm | 1,200 million | 315 mmÂ² | FC-LGA1207 |  | Server/Workstation | End-of-life | Dec 4th, 2012 | OS4310HPU4KHK |  | 2.2 GHz | up to 3 GHz | 200 MHz | 11.0x | No |  | 35 W |  |  | Seoul | Opteron(Seoul) | DDR3 |  |  | 1600 MT/s | Dual-channel | Yes | Gen 2 |  | 4 | 4 | 2 | On certain motherboards (Chipset feature) | 192 KB | 4 MB | 8 MB (shared) | AMD SR5650, SR5670, SR5690 | 415
AMD Opteron 4332 HE Specs ¦ TechPowerUp CPU Database | AMD Socket C32 |  | 32 nm | 1,200 million | 315 mmÂ² |  |  | Server/Workstation | unknown | Dec 4th, 2012 | OS4332OFU6KHK |  | 3 GHz | up to 3.7 GHz | 200 MHz | 15.0x | No |  | 65 W |  |  | Seoul | Opteron(Seoul) | DDR3 |  |  |  |  | No |  |  | 6 | 6 | 2 | N/A | 288 KB | 6 MB | 8 MB (shared)
AMD Opteron 4334 Specs ¦ TechPowerUp CPU Database | AMD Socket C32 |  | 32 nm | 1,200 million | 315 mmÂ² |  |  | Server/Workstation | unknown | Dec 4th, 2012 | OS4334WLU6KHK |  | 3.1 GHz | up to 3.5 GHz | 200 MHz | 15.5x | No |  | 95 W |  |  | Seoul | Opteron(Seoul) | DDR3 |  |  |  |  | No |  |  | 6 | 6 | 2 | N/A | 288 KB | 6 MB | 8 MB (shared)
AMD Opteron 4340 Specs ¦ TechPowerUp CPU Database | AMD Socket C32 |  | 32 nm | 1,200 million | 315 mmÂ² |  |  | Server/Workstation | unknown | Dec 4th, 2012 | OS4340WLU6KHK |  | 3.5 GHz | up to 3.8 GHz | 200 MHz | 17.5x | No |  | 95 W |  |  | Seoul | Opteron(Seoul) | DDR3 |  |  |  |  | No |  |  | 6 | 6 | 2 | N/A | 288 KB | 6 MB | 8 MB (shared)
AMD Opteron 4376 HE Specs ¦ TechPowerUp CPU Database | AMD Socket C32 |  | 32 nm | 1,200 million | 315 mmÂ² |  |  | Server/Workstation | unknown | Dec 4th, 2012 | OS4376OFU8KHK |  | 2.6 GHz | up to 3.6 GHz | 200 MHz | 13.0x | No |  | 65 W |  |  | Seoul | Opteron(Seoul) | DDR3 |  |  |  |  | No |  |  | 8 | 8 | 2 | N/A | 384 KB | 8 MB | 8 MB (shared)
AMD Opteron 4386 Specs ¦ TechPowerUp CPU Database | AMD Socket C32 |  | 32 nm | 1,200 million | 315 mmÂ² |  |  | Server/Workstation | unknown | Dec 4th, 2012 | OS4386WLU8KHK |  | 3.1 GHz | up to 3.8 GHz | 200 MHz | 15.5x | No |  | 95 W |  |  | Seoul | Opteron(Seoul) | DDR3 |  |  |  |  | No |  |  | 8 | 8 | 2 | N/A | 384 KB | 8 MB | 8 MB (shared)
AMD Opteron 43CX EE Specs ¦ TechPowerUp CPU Database | AMD Socket C32 |  | 32 nm | 1,200 million | 315 mmÂ² |  |  | Server/Workstation | unknown | Dec 4th, 2012 | OE43CXHPU4KHK |  | 2.2 GHz | up to 3 GHz | 200 MHz | 11.0x | No |  | 35 W |  |  | Seoul | Opteron(Seoul) | DDR3 |  |  |  |  | No |  |  | 4 | 4 | 2 | N/A | 192 KB | 4 MB | 8 MB (shared)
AMD Opteron 43GK HE Specs ¦ TechPowerUp CPU Database | AMD Socket C32 |  | 32 nm | 1,200 million | 315 mmÂ² |  |  | Server/Workstation | unknown | Dec 4th, 2012 | OE43GKOHU8KHK |  | 2.6 GHz | up to 3.6 GHz | 200 MHz | 13.0x | No |  | 65 W |  |  | Seoul | Opteron(Seoul) | DDR3 |  |  |  |  | No |  |  | 8 | 8 | 2 | N/A | 384 KB | 8 MB | 8 MB (shared)
AMD Opteron 6168 Specs ¦ TechPowerUp CPU Database | AMD Socket G34 |  | 45 nm | 1,800 million | 346 mmÂ² |  | 69Â°C | Server/Workstation | End-of-life | Mar 29th, 2010 | OS6168WKTCEGO |  | 1900 MHz | N/A | 200 MHz | 9.5x | No | 1.1875 V | 115 W |  |  | Magny-Cours | Opteron(Magny-Cours) | DDR3 |  |  |  |  | No | Gen 2 |  | 12 | 12 | 2 | N/A | 768 KB (shared) | 6 MB (per core) | 12 MB
AMD Opteron 6180 SE Specs ¦ TechPowerUp CPU Database | AMD Socket G34 | GlobalFoundries | 45 nm | 1,800 million | 2x 346 mmÂ² | FCLGA-1944 | 64Â°C | Server/Workstation | End-of-life | Feb 14th, 2011 | OS6180YETCEGO |  | 2.5 GHz | N/A | 200 MHz | 12.5x | No | 1.25 V | 140 W |  |  | Magny-Cours | Opteron(Magny-Cours) | DDR3 |  |  | 1333 MT/s | Quad-channel | Yes | Gen 2 |  | 12 | 12 | 4 | N/A | 128 KB (per core) | 512 KB (per core) | 12 MB (shared) |  | 1514 | [94 empty] | 105 W |  |  |  | 1800 MHz
AMD Opteron 6262 HE Specs ¦ TechPowerUp CPU Database | AMD Socket G34 |  | 32 nm | 2,400 million | 316 mmÂ² |  | 69Â°C | Server/Workstation | End-of-life | Nov 14th, 2011 | OS6262VATGGGU |  | 1600 MHz | up to 2.9 GHz | 200 MHz | 8.0x | No |  | 85 W |  |  | Interlagos | Opteron(Interlagos) | DDR3 |  |  |  |  | No | Gen 2 |  | 16 | 16 | 2 | N/A | 768 KB (shared) | 8.00391 MB (per core) | 16 MB
AMD Opteron 6272 Specs ¦ TechPowerUp CPU Database | AMD Socket G34 |  | 32 nm | 2,400 million | 316 mmÂ² |  |  | Server/Workstation | End-of-life | Nov 14th, 2011 | OS6272WKTGGGU |  | 2.1 GHz | up to 3 GHz | 200 MHz | 11.0x | No |  | 115 W |  |  | Interlagos | Opteron(Interlagos) | DDR3 |  |  |  |  | No | Gen 2 |  | 16 | 16 | 2 | N/A | 768 KB (shared) | 8.00391 MB (per core) | 16 MB
AMD Opteron 6274 Specs ¦ TechPowerUp CPU Database | AMD Socket G34 |  | 32 nm | 2,400 million | 316 mmÂ² |  |  | Server/Workstation | End-of-life | Nov 14th, 2011 | OS6274WKTGGGU |  | 2.2 GHz | up to 3.1 GHz | 200 MHz | 11.0x | No |  | 115 W |  |  | Interlagos | Opteron(Interlagos) | DDR3 |  |  |  |  | No | Gen 2 |  | 16 | 16 | 2 | N/A | 768 KB (shared) | 8.00391 MB (per core) | 16 MB
AMD Opteron 6276 Specs ¦ TechPowerUp CPU Database | AMD Socket G34 |  | 32 nm | 2,400 million | 316 mmÂ² |  |  | Server/Workstation | End-of-life | Nov 14th, 2011 | OS6276WKTGGGU |  | 2.3 GHz | up to 3.2 GHz | 200 MHz | 11.5x | No |  | 115 W |  |  | Interlagos | Opteron(Interlagos) | DDR3 |  |  |  |  | No | Gen 2 |  | 16 | 16 | 4 | N/A | 768 KB | 16 MB | 8 MB (per die)
AMD Opteron 6278 Specs ¦ TechPowerUp CPU Database | AMD Socket G34 |  | 32 nm | 2,400 million | 316 mmÂ² |  |  | Server/Workstation | unknown | May 1st, 2012 | OS6278WKTGGGU |  | 2.4 GHz | up to 3.3 GHz | 200 MHz | 12.0x | No |  | 115 W |  |  | Interlagos | Opteron(Interlagos) | DDR3 |  |  |  |  | No | Gen 2 |  | 16 | 16 | 4 | N/A | 768 KB | 16 MB | 8 MB (per die)
AMD Opteron 6282 SE Specs ¦ TechPowerUp CPU Database | AMD Socket G34 |  | 32 nm | 2,400 million | 316 mmÂ² |  |  | Server/Workstation | End-of-life | Nov 14th, 2011 | OS6282YETGGGU |  | 2.6 GHz | up to 3.3 GHz | 200 MHz | 13.0x | No |  | 140 W |  |  | Interlagos | Opteron(Interlagos) | DDR3 |  |  |  |  | No | Gen 2 |  | 16 | 16 | 4 | N/A | 768 KB | 16 MB | 8 MB (per die)
AMD Opteron 6284 SE Specs ¦ TechPowerUp CPU Database | AMD Socket G34 | GlobalFoundries | 32 nm | 2,400 million | 2x 315 mmÂ² | FCLGA-1944 |  | Server/Workstation | End-of-life | May 1st, 2012 | OS6284YETGGGU |  | 2.7 GHz | up to 3.4 GHz | 200 MHz | 13.5x | No |  | 140 W |  |  | Interlagos | Opteron(Interlagos) | DDR3 |  |  | 1600 MT/s | Quad-channel | Yes | Gen 2 |  | 16 | 16 | 4 | N/A | 768 KB | 2 MB (per module) | 8 MB (per die) | AMD SR5650, SR5670, SR5690 | 1265 | [32 empty] | 3.1 GHz | [58 empty] | 4x 16-bit | 3200 MHz |  | 105 W
AMD Opteron 6308 Specs ¦ TechPowerUp CPU Database | AMD Socket G34 | GlobalFoundries | 32 nm | 2,400 million | 2x 315 mmÂ² | FCLGA-1944 | 74Â°C | Server/Workstation | End-of-life | Nov 5th, 2012 | OS6308WKT4GHK |  | 3.5 GHz | N/A | 200 MHz | 17.5x | No |  | 115 W |  |  | Abu Dhabi | Opteron(Abu Dhabi) | DDR3 |  |  | 1866 MT/s | Quad-channel | Yes | Gen 2 |  | 4 | 4 | 4 | N/A | 192 KB | 2 MB (per module) | 8 MB (per die) | AMD SR5650, SR5670, SR5690 | 501 | [91 empty] | 4x 16-bit | 3200 MHz
AMD Opteron 6320 Specs ¦ TechPowerUp CPU Database | AMD Socket G34 | GlobalFoundries | 32 nm | 2,400 million | 2x 315 mmÂ² | FCLGA-1944 | 72Â°C | Server/Workstation | End-of-life | Nov 5th, 2012 | OS6320WKT8GHK |  | 2.8 GHz | up to 3.3 GHz | 200 MHz | 14.0x | No |  | 115 W |  |  | Abu Dhabi | Opteron(Abu Dhabi) | DDR3 |  |  | 1866 MT/s | Quad-channel | Yes | Gen 2 |  | 8 | 8 | 4 | N/A | 384 KB | 2 MB (per module) | 8 MB (per die) | AMD SR5650, SR5670, SR5690 | 293 | [32 empty] | 3.1 GHz | [58 empty] | 4x 16-bit | 3200 MHz
AMD Opteron 6328 Specs ¦ TechPowerUp CPU Database | AMD Socket G34 | GlobalFoundries | 32 nm | 2,400 million | 2x 315 mmÂ² | FCLGA-1944 | 72Â°C | Server/Workstation | End-of-life | Nov 5th, 2012 | OS6328WKT8GHK |  | 3.2 GHz | up to 3.8 GHz | 200 MHz | 16.0x | No |  | 115 W |  |  | Abu Dhabi | Opteron(Abu Dhabi) | DDR3 |  |  | 1866 MT/s | Quad-channel | Yes | Gen 2 |  | 8 | 8 | 4 | N/A | 384 KB | 2 MB (per module) | 8 MB (per die) | AMD SR5650, SR5670, SR5690 | 575 | [32 empty] | 3.5 GHz | [58 empty] | 4x 16-bit | 3200 MHz
AMD Opteron 6338P Specs ¦ TechPowerUp CPU Database | AMD Socket G34 | GlobalFoundries | 32 nm | 2,400 million | 2x 315 mmÂ² | FCLGA-1944 | 69Â°C | Server/Workstation | End-of-life | Jan 22nd, 2014 | OS6338WQTCGHK |  | 2.3 GHz | up to 2.8 GHz | 200 MHz | 11.5x | No |  | 99 W |  |  | Warsaw | Opteron(Abu Dhabi) | DDR3 |  |  | 1600 MT/s | Quad-channel | Yes | Gen 2 |  | 12 | 12 | 4 | N/A | 576 KB | 2 MB (per module) | 8 MB (per die) | AMD SR5650, SR5670, SR5690 | 377 | [32 empty] | 2.5 GHz | [58 empty] | 4x 16-bit | 3200 MHz
AMD Opteron 6344 Specs ¦ TechPowerUp CPU Database | AMD Socket G34 | GlobalFoundries | 32 nm | 2,400 million | 2x 315 mmÂ² | FCLGA-1944 | 70Â°C | Server/Workstation | End-of-life | Nov 5th, 2012 | OS6344WKTCGHK |  | 2.6 GHz | up to 3.2 GHz | 200 MHz | 13.0x | No |  | 115 W |  |  | Abu Dhabi | Opteron(Abu Dhabi) | DDR3 |  |  | 1866 MT/s | Quad-channel | Yes | Gen 2 |  | 12 | 12 | 4 | N/A | 576 KB | 2 MB (per module) | 8 MB (per die) | AMD SR5650, SR5670, SR5690 | 415 | [32 empty] | 2.9 GHz | [58 empty] | 4x 16-bit | 3200 MHz
AMD Opteron 6348 Specs ¦ TechPowerUp CPU Database | AMD Socket G34 | GlobalFoundries | 32 nm | 2,400 million | 2x 315 mmÂ² | FCLGA-1944 | 70Â°C | Server/Workstation | End-of-life | Nov 5th, 2012 | OS6348WKTCGHK |  | 2.8 GHz | up to 3.4 GHz | 200 MHz | 14.0x | No |  | 115 W |  |  | Abu Dhabi | Opteron(Abu Dhabi) | DDR3 |  |  | 1866 MT/s | Quad-channel | Yes | Gen 2 |  | 12 | 12 | 4 | N/A | 576 KB | 2 MB (per module) | 8 MB (per die) | AMD SR5650, SR5670, SR5690 | 575 | [32 empty] | 3.1 GHz | [58 empty] | 4x 16-bit | 3200 MHz
AMD Opteron 6366 HE Specs ¦ TechPowerUp CPU Database | AMD Socket G34 | GlobalFoundries | 32 nm | 2,400 million | 2x 315 mmÂ² | FCLGA-1944 | 65Â°C | Server/Workstation | End-of-life | Nov 5th, 2012 | OS6366VATGGHK |  | 1800 MHz | up to 3.1 GHz | 200 MHz | 9.0x | No |  | 85 W |  |  | Abu Dhabi | Opteron(Abu Dhabi) | DDR3 |  |  | 1866 MT/s | Quad-channel | Yes | Gen 2 |  | 16 | 16 | 4 | N/A | 768 KB | 2 MB (per module) | 8 MB (per die) | AMD SR5650, SR5670, SR5690 | 575 | [32 empty] | 2.3 GHz | [58 empty] | 4x 16-bit | 3200 MHz
AMD Opteron 6370P Specs ¦ TechPowerUp CPU Database | AMD Socket G34 | GlobalFoundries | 32 nm | 2,400 million | 2x 315 mmÂ² | FCLGA-1944 | 69Â°C | Server/Workstation | End-of-life | Jan 22nd, 2014 | OS6370WQTGGHK |  | 2000 MHz | up to 2.5 GHz | 200 MHz | 10.0x | No |  | 99 W |  |  | Warsaw | Opteron(Abu Dhabi) | DDR3 |  |  | 1600 MT/s | Quad-channel | Yes | Gen 2 |  | 16 | 16 | 4 | N/A | 768 KB | 2 MB (per module) | 8 MB (per die) | AMD SR5650, SR5670, SR5690 | 598 | [32 empty] | 2.2 GHz | [58 empty] | 4x 16-bit | 3200 MHz
AMD Opteron 6376 Specs ¦ TechPowerUp CPU Database | AMD Socket G34 | GlobalFoundries | 32 nm | 2,400 million | 2x 315 mmÂ² | FCLGA-1944 | 69Â°C | Server/Workstation | End-of-life | Nov 5th, 2012 | OS6376WKTGGHK |  | 2.3 GHz | up to 3.2 GHz | 200 MHz | 11.5x | No |  | 115 W |  |  | Abu Dhabi | Opteron(Abu Dhabi) | DDR3 |  |  | 1866 MT/s | Quad-channel | Yes | Gen 2 |  | 16 | 16 | 4 | N/A | 768 KB | 2 MB (per module) | 8 MB (per die) | AMD SR5650, SR5670, SR5690 | 703 | [32 empty] | 2.6 GHz | [58 empty] | 4x 16-bit | 3200 MHz
AMD Opteron 6378 Specs ¦ TechPowerUp CPU Database | AMD Socket G34 | GlobalFoundries | 32 nm | 2,400 million | 2x 315 mmÂ² | FCLGA-1944 | 69Â°C | Server/Workstation | End-of-life | Nov 5th, 2012 | OS6378WKTGGHK |  | 2.4 GHz | up to 3.3 GHz | 200 MHz | 12.0x | No |  | 115 W |  |  | Abu Dhabi | Opteron(Abu Dhabi) | DDR3 |  |  | 1866 MT/s | Quad-channel | Yes | Gen 2 |  | 16 | 16 | 4 | N/A | 768 KB | 2 MB (per module) | 8 MB (per die) | AMD SR5650, SR5670, SR5690 | 867 | [32 empty] | 2.7 GHz | [58 empty] | 4x 16-bit | 3200 MHz
AMD Opteron 6380 Specs ¦ TechPowerUp CPU Database | AMD Socket G34 | GlobalFoundries | 32 nm | 2,400 million | 2x 315 mmÂ² | FC-PGA946 | 69Â°C | Server/Workstation | End-of-life | Nov 5th, 2012 | OS6380WKTGGHK |  | 2.5 GHz | up to 3.4 GHz | 200 MHz | 12.5x | No |  | 115 W |  |  | Abu Dhabi | Opteron(Abu Dhabi) | DDR3 |  |  | 1866 MT/s | Quad-channel | Yes | Gen 2 |  | 16 | 16 | 4 | N/A | 768 KB | 2 MB (per module) | 8 MB (per die) | AMD SR5650, SR5670, SR5690 | 1088 | [32 empty] | 2.8 GHz | [58 empty] | 4x 16-bit | 3200 MHz
AMD Opteron 6386 SE Specs ¦ TechPowerUp CPU Database | AMD Socket G34 | GlobalFoundries | 32 nm | 2,400 million | 2x 315 mmÂ² | FCLGA-1944 | 64Â°C | Server/Workstation | End-of-life | Nov 5th, 2012 | OS6386YETGGHK | None | 2.8 GHz | up to 3.5 GHz | 200 MHz | 14.0x | No |  | 140 W |  |  | Abu Dhabi | Opteron(Abu Dhabi) | DDR3 |  |  | 1600 MT/s | Quad-channel | Yes | Gen 2 |  | 16 | 16 | 4 | N/A | 768 KB | 2 MB (per module) | 8 MB (per die) | AMD SR5650, SR5670, SR5690 | 1392 | [32 empty] | 3.2 GHz | [58 empty] | 4x 16-bit | 3200 MHz
AMD Opteron 8210 EE Specs ¦ TechPowerUp CPU Database | AMD Socket F |  | 90 nm | 227 million | 235 mmÂ² | FC-LGA1207 |  | Server/Workstation | End-of-life | Aug 15th, 2006 | OSH8210GAS6CYE |  | 1800 MHz | N/A | 200 MHz | 9.0x | No | 1.2 V | 45 W |  |  | Santa Rosa | Opteron(Santa Rosa) | DDR2 |  |  | 667 MT/s | Dual-channel | Yes | Gen 1 |  | 2 | 2 | 2 | N/A | 128 KB (per core) | 1 MB (per core) |  | NVIDIA MCP55 Pro, nForce 680a |  | 72Â°C | 12 Stages | [87 empty] | 1100 MHz | 1.1 V | 3x 16-bit | 1000 MHz | 17 Stages
AMD Opteron 8212 (F2) Specs ¦ TechPowerUp CPU Database | AMD Socket F |  | 90 nm | 227 million | 235 mmÂ² | FC-LGA1207 |  | Server/Workstation | End-of-life | Aug 15th, 2006 | OSA8212GAA6CR |  | 2000 MHz | N/A | 200 MHz | 10.0x | No | 1.35 V | 95 W |  |  | Santa Rosa | Opteron(Santa Rosa) | DDR2 |  |  | 667 MT/s | Dual-channel | Yes | Gen 1 |  | 2 | 2 | 8 | N/A | 128 KB (per core) | 1 MB (per core) |  | NVIDIA MCP55 Pro, nForce 680a | 873 | 72Â°C | 12 Stages | [89 empty] | 3x 16-bit | 1000 MHz | 17 Stages
AMD Opteron 8212 (F3) Specs ¦ TechPowerUp CPU Database | AMD Socket F |  | 90 nm | 227 million | 235 mmÂ² | FC-LGA1207 |  | Server/Workstation | End-of-life | Aug 15th, 2006 | OSA8212GAA6CY |  | 2000 MHz | N/A | 200 MHz | 10.0x | No | 1.35 V | 95 W |  |  | Santa Rosa | Opteron(Santa Rosa) | DDR2 |  |  | 667 MT/s | Dual-channel | Yes | Gen 1 |  | 2 | 2 | 8 | N/A | 128 KB (per core) | 1 MB (per core) |  | NVIDIA MCP55 Pro, nForce 680a | 873 | 72Â°C | 12 Stages | [89 empty] | 3x 16-bit | 1000 MHz | 17 Stages
AMD Opteron 8212 HE (F2) Specs ¦ TechPowerUp CPU Database | AMD Socket F |  | 90 nm | 227 million | 235 mmÂ² | FC-LGA1207 |  | Server/Workstation | End-of-life | Aug 15th, 2006 | OSP8212GAA6CR |  | 2000 MHz | N/A | 200 MHz | 10.0x | No | 1.25 V | 68 W |  |  | Santa Rosa | Opteron(Santa Rosa) | DDR2 |  |  | 667 MT/s | Dual-channel | Yes | Gen 1 |  | 2 | 2 | 8 | N/A | 128 KB (per core) | 1 MB (per core) |  | NVIDIA MCP55 Pro, nForce 680a | 1019 | 72Â°C | 12 Stages | [89 empty] | 3x 16-bit | 1000 MHz | 17 Stages
AMD Opteron 8212 HE (F3) Specs ¦ TechPowerUp CPU Database | AMD Socket F |  | 90 nm | 227 million | 235 mmÂ² | FC-LGA1207 |  | Server/Workstation | End-of-life | Aug 15th, 2006 | OSP8212GAA6CY |  | 2000 MHz | N/A | 200 MHz | 10.0x | No | 1.25 V | 68 W |  |  | Santa Rosa | Opteron(Santa Rosa) | DDR2 |  |  | 667 MT/s | Dual-channel | Yes | Gen 1 |  | 2 | 2 | 8 | N/A | 128 KB (per core) | 1 MB (per core) |  | NVIDIA MCP55 Pro, nForce 680a | 1019 | 72Â°C | 12 Stages | [89 empty] | 3x 16-bit | 1000 MHz | 17 Stages
AMD Opteron 8214 (F2) Specs ¦ TechPowerUp CPU Database | AMD Socket F |  | 90 nm | 227 million | 235 mmÂ² | FC-LGA1207 |  | Server/Workstation | End-of-life | Aug 15th, 2006 | OSA8214GAA6CR |  | 2.2 GHz | N/A | 200 MHz | 11.0x | No | 1.35 V | 95 W |  |  | Santa Rosa | Opteron(Santa Rosa) | DDR2 |  |  | 667 MT/s | Dual-channel | Yes | Gen 1 |  | 2 | 2 | 8 | N/A | 128 KB (per core) | 1 MB (per core) |  | NVIDIA MCP55 Pro, nForce 680a | 1165 | 72Â°C | 12 Stages | [89 empty] | 3x 16-bit | 1000 MHz | 17 Stages
AMD Opteron 8214 (F3) Specs ¦ TechPowerUp CPU Database | AMD Socket F |  | 90 nm | 227 million | 235 mmÂ² | FC-LGA1207 |  | Server/Workstation | End-of-life | Aug 15th, 2006 | OSA8214GAA6CY |  | 2.2 GHz | N/A | 200 MHz | 11.0x | No | 1.35 V | 95 W |  |  | Santa Rosa | Opteron(Santa Rosa) | DDR2 |  |  | 667 MT/s | Dual-channel | Yes | Gen 1 |  | 2 | 2 | 8 | N/A | 128 KB (per core) | 1 MB (per core) |  | NVIDIA MCP55 Pro, nForce 680a | 1165 | 72Â°C | 12 Stages | [89 empty] | 3x 16-bit | 1000 MHz | 17 Stages
AMD Opteron 8214 HE (F2) Specs ¦ TechPowerUp CPU Database | AMD Socket F |  | 90 nm | 227 million | 235 mmÂ² | FC-LGA1207 |  | Server/Workstation | End-of-life | Aug 15th, 2006 | OSP8214GAA6CR |  | 2.2 GHz | N/A | 200 MHz | 11.0x | No | 1.25 V | 68 W |  |  | Santa Rosa | Opteron(Santa Rosa) | DDR2 |  |  | 667 MT/s | Dual-channel | Yes | Gen 1 |  | 2 | 2 | 8 | N/A | 128 KB (per core) | 1 MB (per core) |  | NVIDIA MCP55 Pro, nForce 680a | 1340 | 72Â°C | 12 Stages | [89 empty] | 3x 16-bit | 1000 MHz | 17 Stages
AMD Opteron 8214 HE (F3) Specs ¦ TechPowerUp CPU Database | AMD Socket F |  | 90 nm | 227 million | 235 mmÂ² | FC-LGA1207 |  | Server/Workstation | End-of-life | Aug 15th, 2006 | OSP8214GAA6CY |  | 2.2 GHz | N/A | 200 MHz | 11.0x | No | 1.25 V | 68 W |  |  | Santa Rosa | Opteron(Santa Rosa) | DDR2 |  |  | 667 MT/s | Dual-channel | Yes | Gen 1 |  | 2 | 2 | 8 | N/A | 128 KB (per core) | 1 MB (per core) |  | NVIDIA MCP55 Pro, nForce 680a | 1340 | 72Â°C | 12 Stages | [89 empty] | 3x 16-bit | 1000 MHz | 17 Stages
AMD Opteron 8216 (F2) Specs ¦ TechPowerUp CPU Database | AMD Socket F |  | 90 nm | 227 million | 235 mmÂ² | FC-LGA1207 |  | Server/Workstation | End-of-life | Aug 15th, 2006 | OSA8216GAA6CR |  | 2.4 GHz | N/A | 200 MHz | 12.0x | No | 1.35 V | 95 W |  |  | Santa Rosa | Opteron(Santa Rosa) | DDR2 |  |  | 667 MT/s | Dual-channel | Yes | Gen 1 |  | 2 | 2 | 8 | N/A | 128 KB (per core) | 1 MB (per core) |  | NVIDIA MCP55 Pro, nForce 680a | 1514 | 72Â°C | 12 Stages | [89 empty] | 3x 16-bit | 1000 MHz | 17 Stages
AMD Opteron 8216 (F3) Specs ¦ TechPowerUp CPU Database | AMD Socket F |  | 90 nm | 227 million | 235 mmÂ² | FC-LGA1207 |  | Server/Workstation | End-of-life | Aug 15th, 2006 | OSA8216GAA6CY |  | 2.4 GHz | N/A | 200 MHz | 12.0x | No | 1.35 V | 95 W |  |  | Santa Rosa | Opteron(Santa Rosa) | DDR2 |  |  | 667 MT/s | Dual-channel | Yes | Gen 1 |  | 2 | 2 | 8 | N/A | 128 KB (per core) | 1 MB (per core) |  | NVIDIA MCP55 Pro, nForce 680a | 1514 | 72Â°C | 12 Stages | [89 empty] | 3x 16-bit | 1000 MHz | 17 Stages
AMD Opteron 8216 HE (F2) Specs ¦ TechPowerUp CPU Database | AMD Socket F |  | 90 nm | 227 million | 235 mmÂ² | FC-LGA1207 |  | Server/Workstation | End-of-life | Aug 15th, 2006 | OSP8214GAA6CR |  | 2.4 GHz | N/A | 200 MHz | 12.0x | No | 1.25 V | 68 W |  |  | Santa Rosa | Opteron(Santa Rosa) | DDR2 |  |  | 667 MT/s | Dual-channel | Yes | Gen 1 |  | 2 | 2 | 8 | N/A | 128 KB (per core) | 1 MB (per core) |  | NVIDIA MCP55 Pro, nForce 680a | 1832 | 72Â°C | 12 Stages | [89 empty] | 3x 16-bit | 1000 MHz | 17 Stages
AMD Opteron 8216 HE (F3) Specs ¦ TechPowerUp CPU Database | AMD Socket F |  | 90 nm | 227 million | 235 mmÂ² | FC-LGA1207 |  | Server/Workstation | End-of-life | Aug 15th, 2006 | OSP8216GAA6CY |  | 2.4 GHz | N/A | 200 MHz | 12.0x | No | 1.25 V | 68 W |  |  | Santa Rosa | Opteron(Santa Rosa) | DDR2 |  |  | 667 MT/s | Dual-channel | Yes | Gen 1 |  | 2 | 2 | 8 | N/A | 128 KB (per core) | 1 MB (per core) |  | NVIDIA MCP55 Pro, nForce 680a | 1832 | 72Â°C | 12 Stages | [89 empty] | 3x 16-bit | 1000 MHz | 17 Stages
AMD Opteron 8218 (F2) Specs ¦ TechPowerUp CPU Database | AMD Socket F |  | 90 nm | 227 million | 235 mmÂ² | FC-LGA1207 |  | Server/Workstation | End-of-life | Aug 15th, 2006 | OSA8218GAA6CR |  | 2.6 GHz | N/A | 200 MHz | 13.0x | No | 1.35 V | 95 W |  |  | Santa Rosa | Opteron(Santa Rosa) | DDR2 |  |  | 667 MT/s | Dual-channel | Yes | Gen 1 |  | 2 | 2 | 8 | N/A | 128 KB (per core) | 1 MB (per core) |  | NVIDIA MCP55 Pro, nForce 680a | 2149 | 72Â°C | 12 Stages | [89 empty] | 3x 16-bit | 1000 MHz | 17 Stages
AMD Opteron 8218 (F3) Specs ¦ TechPowerUp CPU Database | AMD Socket F |  | 90 nm | 227 million | 235 mmÂ² | FC-LGA1207 |  | Server/Workstation | End-of-life | Aug 15th, 2006 | OSA8218GAA6CY |  | 2.6 GHz | N/A | 200 MHz | 13.0x | No | 1.35 V | 95 W |  |  | Santa Rosa | Opteron(Santa Rosa) | DDR2 |  |  | 667 MT/s | Dual-channel | Yes | Gen 1 |  | 2 | 2 | 8 | N/A | 128 KB (per core) | 1 MB (per core) |  | NVIDIA MCP55 Pro, nForce 680a | 2149 | 72Â°C | 12 Stages | [89 empty] | 3x 16-bit | 1000 MHz | 17 Stages
AMD Opteron 8218 HE Specs ¦ TechPowerUp CPU Database | AMD Socket F |  | 90 nm | 227 million | 235 mmÂ² | FC-LGA1207 |  | Server/Workstation | End-of-life | Feb 7th, 2007 | OSP8216GAA6CY |  | 2.6 GHz | N/A | 200 MHz | 13.0x | No | 1.25 V | 68 W |  |  | Santa Rosa | Opteron(Santa Rosa) | DDR2 |  |  | 667 MT/s | Dual-channel | Yes | Gen 1 |  | 2 | 2 | 8 | N/A | 128 KB (per core) | 1 MB (per core) |  | NVIDIA MCP55 Pro, nForce 680a | 1340 | 72Â°C | 12 Stages | [89 empty] | 3x 16-bit | 1000 MHz | 17 Stages
AMD Opteron 8220 SE (F2) Specs ¦ TechPowerUp CPU Database | AMD Socket F |  | 90 nm | 227 million | 235 mmÂ² | FC-LGA1207 |  | Server/Workstation | End-of-life | Aug 15th, 2006 | OSY8220GAA6CR |  | 2.8 GHz | N/A | 200 MHz | 14.0x | No | 1.375 V | 120 W |  |  | Santa Rosa | Opteron(Santa Rosa) | DDR2 |  |  | 667 MT/s | Dual-channel | Yes | Gen 1 |  | 2 | 2 | 8 | N/A | 128 KB (per core) | 1 MB (per core) |  | NVIDIA MCP55 Pro, nForce 680a | 2649 | 69Â°C | 12 Stages | [89 empty] | 3x 16-bit | 1000 MHz | 17 Stages
AMD Opteron 8220 SE (F3) Specs ¦ TechPowerUp CPU Database | AMD Socket F |  | 90 nm | 227 million | 235 mmÂ² | FC-LGA1207 |  | Server/Workstation | End-of-life | Aug 15th, 2006 | OSY8220GAA6CY |  | 2.8 GHz | N/A | 200 MHz | 14.0x | No | 1.375 V | 120 W |  |  | Santa Rosa | Opteron(Santa Rosa) | DDR2 |  |  | 667 MT/s | Dual-channel | Yes | Gen 1 |  | 2 | 2 | 8 | N/A | 128 KB (per core) | 1 MB (per core) |  | NVIDIA MCP55 Pro, nForce 680a | 2649 | 69Â°C | 12 Stages | [89 empty] | 3x 16-bit | 1000 MHz | 17 Stages
AMD Opteron 8220 Specs ¦ TechPowerUp CPU Database | AMD Socket F |  | 90 nm | 227 million | 235 mmÂ² | FC-LGA1207 |  | Server/Workstation | End-of-life | Feb 7th, 2007 | OSA8220GAA6CY |  | 2.8 GHz | N/A | 200 MHz | 14.0x | No | 1.35 V | 95 W |  |  | Santa Rosa | Opteron(Santa Rosa) | DDR2 |  |  | 667 MT/s | Dual-channel | Yes | Gen 1 |  | 2 | 2 | 8 | N/A | 128 KB (per core) | 1 MB (per core) |  | NVIDIA MCP55 Pro, nForce 680a | 1514 | 72Â°C | 12 Stages | [89 empty] | 3x 16-bit | 1000 MHz | 17 Stages
AMD Opteron 8222 SE Specs ¦ TechPowerUp CPU Database | AMD Socket F |  | 90 nm | 227 million | 235 mmÂ² | FC-LGA1207 |  | Server/Workstation | End-of-life | Apr 23rd, 2007 | OSY8222GAA6CY |  | 3 GHz | N/A | 200 MHz | 15.0x | No | 1.375 V | 120 W |  |  | Santa Rosa | Opteron(Santa Rosa) | DDR2 |  |  | 667 MT/s | Dual-channel | Yes | Gen 1 |  | 2 | 2 | 8 | N/A | 128 KB (per core) | 1 MB (per core) |  | NVIDIA MCP55 Pro, nForce 680a | 2149 | 69Â°C | 12 Stages | [89 empty] | 3x 16-bit | 1000 MHz | 17 Stages
AMD Opteron 8222 Specs ¦ TechPowerUp CPU Database | AMD Socket F |  | 90 nm | 227 million | 235 mmÂ² | FC-LGA1207 |  | Server/Workstation | End-of-life | Aug 5th, 2007 | OSA8222GAA6CY |  | 3 GHz | N/A | 200 MHz | 15.0x | No | 1.35 V | 95 W |  |  | Santa Rosa | Opteron(Santa Rosa) | DDR2 |  |  | 667 MT/s | Dual-channel | Yes | Gen 1 |  | 2 | 2 | 8 | N/A | 128 KB (per core) | 1 MB (per core) |  | NVIDIA MCP55 Pro, nForce 680a | 1514 | 72Â°C | 12 Stages | [89 empty] | 3x 16-bit | 1000 MHz | 17 Stages
AMD Opteron 8224 SE Specs ¦ TechPowerUp CPU Database | AMD Socket F |  | 90 nm | 227 million | 235 mmÂ² | FC-LGA1207 |  | Server/Workstation | End-of-life | Aug 5th, 2007 | OSY8224GAA6CY |  | 3.2 GHz | N/A | 200 MHz | 16.0x | No | 1.375 V | 120 W |  |  | Santa Rosa | Opteron(Santa Rosa) | DDR2 |  |  | 667 MT/s | Dual-channel | Yes | Gen 1 |  | 2 | 2 | 8 | N/A | 128 KB (per core) | 1 MB (per core) |  | NVIDIA MCP55 Pro, nForce 680a | 2149 | 69Â°C | 12 Stages | [89 empty] | 3x 16-bit | 1000 MHz | 17 Stages
AMD Opteron 8346 HE (B3) Specs ¦ TechPowerUp CPU Database | AMD Socket Fr2 |  | 65 nm | 463 million | 285 mmÂ² | FC-LGA1207 | 72Â°C | Server/Workstation | End-of-life | May 1st, 2008 | OS8346PAL4BGH |  | 1800 MHz | N/A | 200 MHz | 9.0x | No | 1.2 V | 68 W |  |  | Barcelona | Opteron(Barcelona) | DDR2Depends on motherboard |  |  | 667 MT/s | Dual-channel | Yes |  |  | 4 | 4 | 8 | N/A | 64 KB (per core) | 512 KB (per core) | 2 MB (shared) |  | 698 | [94 empty] | 55 W |  | 2x 1000 MHz
AMD Opteron 8346 HE Specs ¦ TechPowerUp CPU Database | AMD Socket Fr2 |  | 65 nm | 463 million | 285 mmÂ² | FC-LGA1207 | 72Â°C | Server/Workstation | End-of-life | Sep 10th, 2007 | OS8346PAL4BGCOS8346PAL4BGDOS8346PAL4BGE |  | 1800 MHz | N/A | 200 MHz | 9.0x | No | 1.2 V | 68 W |  |  | Barcelona | Opteron(Barcelona) | DDR2Depends on motherboard |  |  | 667 MT/s | Dual-channel | Yes |  |  | 4 | 4 | 8 | N/A | 64 KB (per core) | 512 KB (per core) | 2 MB (shared) |  | 698 | [94 empty] | 55 W |  | 2x 1000 MHz
AMD Opteron 8347 HE (B3) Specs ¦ TechPowerUp CPU Database | AMD Socket Fr2 |  | 65 nm | 463 million | 285 mmÂ² | FC-LGA1207 | 72Â°C | Server/Workstation | End-of-life | May 1st, 2008 | OS8347PAL4BGH |  | 1900 MHz | N/A | 200 MHz | 9.5x | No | 1.2 V | 68 W |  |  | Barcelona | Opteron(Barcelona) | DDR2Depends on motherboard |  |  | 667 MT/s | Dual-channel | Yes |  |  | 4 | 4 | 8 | N/A | 64 KB (per core) | 512 KB (per core) | 2 MB (shared) |  | 873 | [94 empty] | 55 W |  | 2x 1000 MHz
AMD Opteron 8347 HE Specs ¦ TechPowerUp CPU Database | AMD Socket Fr2 |  | 65 nm | 463 million | 285 mmÂ² | FC-LGA1207 | 72Â°C | Server/Workstation | End-of-life | Sep 10th, 2007 | OS8347PAL4BGDOS8347PAL4BGE |  | 1900 MHz | N/A | 200 MHz | 9.5x | No | 1.2 V | 68 W |  |  | Barcelona | Opteron(Barcelona) | DDR2Depends on motherboard |  |  | 667 MT/s | Dual-channel | Yes |  |  | 4 | 4 | 8 | N/A | 64 KB (per core) | 512 KB (per core) | 2 MB (shared) |  | 873 | [94 empty] | 55 W |  | 2x 1000 MHz
AMD Opteron 8347 Specs ¦ TechPowerUp CPU Database | AMD Socket Fr2 |  | 65 nm | 463 million | 285 mmÂ² | FC-LGA1207 | 76Â°C | Server/Workstation | End-of-life | Sep 10th, 2007 | OS8347WAL4BGCOS8347WAL4BGE |  | 1900 MHz | N/A | 200 MHz | 9.5x | No | 1.35 V | 95 W |  |  | Barcelona | Opteron(Barcelona) | DDR2Depends on motherboard |  |  | 667 MT/s | Dual-channel | Yes |  |  | 4 | 4 | 8 | N/A | 64 KB (per core) | 512 KB (per core) | 2 MB (shared) |  | 786 | [94 empty] | 75 W |  | 2x 1000 MHz
AMD Opteron 8350 (B3) Specs ¦ TechPowerUp CPU Database | AMD Socket Fr2 |  | 65 nm | 463 million | 285 mmÂ² | FC-LGA1207 | 76Â°C | Server/Workstation | End-of-life | Apr 9th, 2008 | OS8350WAL4BGH |  | 2000 MHz | N/A | 200 MHz | 10.0x | No | 1.35 V | 95 W |  |  | Barcelona | Opteron(Barcelona) | DDR2Depends on motherboard |  |  | 667 MT/s | Dual-channel | Yes |  |  | 4 | 4 | 8 | N/A | 64 KB (per core) | 512 KB (per core) | 2 MB (shared) |  | 1016 | [94 empty] | 75 W |  | 2x 1000 MHz
AMD Opteron 8350 HE Specs ¦ TechPowerUp CPU Database | AMD Socket Fr2 |  | 65 nm | 463 million | 285 mmÂ² | FC-LGA1207 | 72Â°C | Server/Workstation | End-of-life | Oct 1st, 2008 | OS8350PAL4BGH |  | 2000 MHz | N/A | 200 MHz | 10.0x | No | 1.25 V | 79 W |  |  | Barcelona | Opteron(Barcelona) | DDR2Depends on motherboard |  |  | 667 MT/s | Dual-channel | Yes |  |  | 4 | 4 | 8 | N/A | 64 KB (per core) | 512 KB (per core) | 2 MB (shared) |  | 873 | [96 empty] | 2x 1000 MHz
AMD Opteron 8350 Specs ¦ TechPowerUp CPU Database | AMD Socket Fr2 |  | 65 nm | 463 million | 285 mmÂ² | FC-LGA1207 | 76Â°C | Server/Workstation | End-of-life | Sep 10th, 2007 | OS8350WAL4BGCOS8350WAL4BGDOS8350WAL4BGE |  | 2000 MHz | N/A | 200 MHz | 10.0x | No | 1.35 V | 95 W |  |  | Barcelona | Opteron(Barcelona) | DDR2Depends on motherboard |  |  | 667 MT/s | Dual-channel | Yes |  |  | 4 | 4 | 8 | N/A | 64 KB (per core) | 512 KB (per core) | 2 MB (shared) |  | 1019 | [94 empty] | 75 W |  | 2x 1000 MHz
AMD Opteron 8352 (B3) Specs ¦ TechPowerUp CPU Database | AMD Socket Fr2 |  | 65 nm | 463 million | 285 mmÂ² | FC-LGA1207 | 76Â°C | Server/Workstation | End-of-life | Apr 9th, 2008 | OS8350WAL4BGD |  | 2.1 GHz | N/A | 200 MHz | 10.5x | No | 1.35 V | 95 W |  |  | Barcelona | Opteron(Barcelona) | DDR2Depends on motherboard |  |  | 667 MT/s | Dual-channel | Yes |  |  | 4 | 4 | 8 | N/A | 64 KB (per core) | 512 KB (per core) | 2 MB (shared) |  | 1079 | [94 empty] | 75 W |  | 2x 1000 MHz
AMD Opteron 8352 Specs ¦ TechPowerUp CPU Database | AMD Socket Fr2 |  | 65 nm | 463 million | 285 mmÂ² | FC-LGA1207 | 76Â°C | Server/Workstation | End-of-life | Apr 9th, 2008 | OS8350WAL4BGC |  | 2.1 GHz | N/A | 200 MHz | 10.5x | No | 1.35 V | 95 W |  |  | Barcelona | Opteron(Barcelona) | DDR2Depends on motherboard |  |  | 667 MT/s | Dual-channel | Yes |  |  | 4 | 4 | 2 | N/A | 64 KB (per core) | 512 KB (per core) | 2 MB (shared) |  | 1079 | [94 empty] | 75 W |  | 2x 1000 MHz
AMD Opteron 8354 (B3) Specs ¦ TechPowerUp CPU Database | AMD Socket Fr2 |  | 65 nm | 463 million | 285 mmÂ² | FC-LGA1207 | 76Â°C | Server/Workstation | End-of-life | Apr 9th, 2008 | OS8354WAL4BGH |  | 2.2 GHz | N/A | 200 MHz | 11.0x | No | 1.35 V | 95 W |  |  | Barcelona | Opteron(Barcelona) | DDR2Depends on motherboard |  |  | 667 MT/s | Dual-channel | Yes |  |  | 4 | 4 | 8 | N/A | 64 KB (per core) | 512 KB (per core) | 2 MB (shared) |  | 1165 | [94 empty] | 75 W |  | 2x 1000 MHz
AMD Opteron 8354 Specs ¦ TechPowerUp CPU Database | AMD Socket Fr2 |  | 65 nm | 463 million | 285 mmÂ² | FC-LGA1207 | 76Â°C | Server/Workstation | End-of-life | Apr 9th, 2008 | OS8354WAL4BGD |  | 2.2 GHz | N/A | 200 MHz | 11.0x | No | 1.35 V | 95 W |  |  | Barcelona | Opteron(Barcelona) | DDR2Depends on motherboard |  |  | 667 MT/s | Dual-channel | Yes |  |  | 4 | 4 | 8 | N/A | 64 KB (per core) | 512 KB (per core) | 2 MB (shared) |  | 1165 | [94 empty] | 75 W |  | 2x 1000 MHz
AMD Opteron 8356 (B3) Specs ¦ TechPowerUp CPU Database | AMD Socket Fr2 |  | 65 nm | 463 million | 285 mmÂ² | FC-LGA1207 | 76Â°C | Server/Workstation | End-of-life | Apr 9th, 2008 | OS8356WAL4BGH |  | 2.3 GHz | N/A | 200 MHz | 11.5x | No | 1.35 V | 95 W |  |  | Barcelona | Opteron(Barcelona) | DDR2Depends on motherboard |  |  | 667 MT/s | Dual-channel | Yes |  |  | 4 | 4 | 8 | N/A | 64 KB (per core) | 512 KB (per core) | 2 MB (shared) |  | 1514 | [94 empty] | 75 W |  | 2x 1000 MHz
AMD Opteron 8356 Specs ¦ TechPowerUp CPU Database | AMD Socket Fr2 |  | 65 nm | 463 million | 285 mmÂ² | FC-LGA1207 | 76Â°C | Server/Workstation | End-of-life | Apr 9th, 2008 | OS8356WAL4BGD |  | 2.3 GHz | N/A | 200 MHz | 11.5x | No | 1.35 V | 95 W |  |  | Barcelona | Opteron(Barcelona) | DDR2Depends on motherboard |  |  | 667 MT/s | Dual-channel | Yes |  |  | 4 | 4 | 8 | N/A | 64 KB (per core) | 512 KB (per core) | 2 MB (shared) |  | 1514 | [94 empty] | 75 W |  | 2x 1000 MHz
AMD Opteron 8358 SE (B3) Specs ¦ TechPowerUp CPU Database | AMD Socket Fr2 |  | 65 nm | 463 million | 285 mmÂ² | FC-LGA1207 | 76Â°C | Server/Workstation | End-of-life | Apr 9th, 2008 | OS8358YAL4BGH |  | 2.4 GHz | N/A | 200 MHz | 12.0x | No | 1.35 V | 119 W |  |  | Barcelona | Opteron(Barcelona) | DDR2Depends on motherboard |  |  | 667 MT/s | Dual-channel | Yes |  |  | 4 | 4 | 8 | N/A | 64 KB (per core) | 512 KB (per core) | 2 MB (shared) |  | 1865 | [94 empty] | 88 W |  | 2x 1000 MHz
AMD Opteron 8358 SE Specs ¦ TechPowerUp CPU Database | AMD Socket Fr2 |  | 65 nm | 463 million | 285 mmÂ² | FC-LGA1207 | 67Â°C | Server/Workstation | End-of-life | Jun 9th, 2008 | OS8358YAL4BGD |  | 2.4 GHz | N/A | 200 MHz | 12.0x | No | 1.35 V | 119 W |  |  | Barcelona | Opteron(Barcelona) | DDR2Depends on motherboard |  |  | 667 MT/s | Dual-channel | Yes |  |  | 4 | 4 | 8 | N/A | 64 KB (per core) | 512 KB (per core) | 2 MB (shared) |  | 1865 | [94 empty] | 88 W |  | 2x 1000 MHz
AMD Opteron 8360 SE (B3) Specs ¦ TechPowerUp CPU Database | AMD Socket Fr2 |  | 65 nm | 463 million | 285 mmÂ² | FC-LGA1207 | 67Â°C | Server/Workstation | End-of-life | Apr 9th, 2008 | OS8360YAL4BGH |  | 2.5 GHz | N/A | 200 MHz | 12.5x | No | 1.35 V | 119 W |  |  | Barcelona | Opteron(Barcelona) | DDR2Depends on motherboard |  |  | 667 MT/s | Dual-channel | Yes |  |  | 4 | 4 | 8 | N/A | 64 KB (per core) | 512 KB (per core) | 2 MB (shared) |  | 2149 | [94 empty] | 88 W |  | 2x 1000 MHz
AMD Opteron 8360 SE Specs ¦ TechPowerUp CPU Database | AMD Socket Fr2 |  | 65 nm | 463 million | 285 mmÂ² | FC-LGA1207 | 67Â°C | Server/Workstation | End-of-life | Jun 9th, 2008 | OS8360YAL4BGD |  | 2.5 GHz | N/A | 200 MHz | 12.5x | No | 1.35 V | 119 W |  |  | Barcelona | Opteron(Barcelona) | DDR2Depends on motherboard |  |  | 667 MT/s | Dual-channel | Yes |  |  | 4 | 4 | 2 | N/A | 64 KB (per core) | 512 KB (per core) | 2 MB (shared) |  | 2149 | [94 empty] | 88 W |  | 2x 1000 MHz
AMD Opteron 840 EE Specs ¦ TechPowerUp CPU Database | AMD Socket 940 |  | 130 nm | 106 million | 193 mmÂ² | ÂµPGA |  | Server/Workstation | End-of-life | May 18th, 2004 | OSB840CSP5AV |  | 1400 MHz | N/A | 200 MHz | 7.0x | No | 1.15 V | 30 W |  |  | SledgeHammer | Opteron(SledgeHammer (CG)) | unknown |  |  |  | Dual-channel | No | Gen 2 |  | 1 | 1 | 1 | N/A | 128 KB | 1 MB
AMD Opteron 840 Specs ¦ TechPowerUp CPU Database | AMD Socket 940 |  | 130 nm | 106 million | 193 mmÂ² | ÂµPGA |  | Server/Workstation | End-of-life | May 18th, 2004 | OSA840CEP5AV |  | 1400 MHz | N/A | 200 MHz | 7.0x | No | 1.5 V | 82 W |  |  | SledgeHammer | Opteron(SledgeHammer (CG)) | unknown |  |  |  | Dual-channel | No | Gen 2 |  | 1 | 1 | 1 | N/A | 128 KB | 1 MB
AMD Opteron 842 Specs ¦ TechPowerUp CPU Database | AMD Socket 940 |  | 130 nm | 106 million | 193 mmÂ² | ÂµPGA |  | Server/Workstation | End-of-life | May 18th, 2004 | OSA842CEP5AV |  | 1600 MHz | N/A | 200 MHz | 8.0x | No | 1.5 V | 82 W |  |  | SledgeHammer | Opteron(SledgeHammer (CG)) | unknown |  |  |  | Dual-channel | No | Gen 2 |  | 1 | 1 | 1 | N/A | 128 KB | 1 MB
AMD Opteron 842 Specs ¦ TechPowerUp CPU Database | AMD Socket 940 |  | 90 nm | 106 million |  | ÂµPGA |  | Server/Workstation | End-of-life | Dec 1st, 2004 | OSA842FAA5BM |  | 1600 MHz | N/A | 200 MHz | 8.0x | No | 1.4 V | 85 W |  |  | Athens | Opteron(Athens (E4)) | unknown |  |  |  | Dual-channel | No | Gen 2 |  | 1 | 1 | 8 | N/A | 128 KB | 1 MB
AMD Opteron 844 Specs ¦ TechPowerUp CPU Database | AMD Socket 940 |  | 130 nm | 106 million | 193 mmÂ² | ÂµPGA |  | Server/Workstation | End-of-life | May 18th, 2004 | OSA844CEP5AV |  | 1800 MHz | N/A | 200 MHz | 9.0x | No | 1.5 V | 82 W |  |  | SledgeHammer | Opteron(SledgeHammer (CG)) | unknown |  |  |  | Dual-channel | No | Gen 2 |  | 1 | 1 | 1 | N/A | 128 KB | 1 MB
AMD Opteron 844 Specs ¦ TechPowerUp CPU Database | AMD Socket 940 |  | 90 nm | 106 million |  | ÂµPGA |  | Server/Workstation | End-of-life | Dec 1st, 2004 | OSA844FAA5BM |  | 1800 MHz | N/A | 200 MHz | 9.0x | No | 1.4 V | 85 W |  |  | Athens | Opteron(Athens (E4)) | unknown |  |  |  | Dual-channel | No | Gen 2 |  | 1 | 1 | 8 | N/A | 128 KB | 1 MB
AMD Opteron 846 HE Specs ¦ TechPowerUp CPU Database | AMD Socket 940 |  | 90 nm | 106 million |  | ÂµPGA |  | Server/Workstation | End-of-life | Mar 1st, 2005 | OSK846FAA5BM |  | 2000 MHz | N/A | 200 MHz | 10.0x | No | 1.4 V | 55 W |  |  | Athens | Opteron(Athens (E4)) | unknown |  |  |  | Dual-channel | No | Gen 2 |  | 1 | 1 | 8 | N/A | 128 KB | 1 MB
AMD Opteron 846 HE Specs ¦ TechPowerUp CPU Database | AMD Socket 940 |  | 130 nm | 106 million | 193 mmÂ² | ÂµPGA |  | Server/Workstation | End-of-life | May 18th, 2004 | OSK846CMP5AV |  | 2000 MHz | N/A | 200 MHz | 10.0x | No | 1.5 V | 55 W |  |  | SledgeHammer | Opteron(SledgeHammer (CG)) | unknown |  |  |  | Dual-channel | No | Gen 2 |  | 1 | 1 | 1 | N/A | 128 KB | 1 MB
AMD Opteron 846 Specs ¦ TechPowerUp CPU Database | AMD Socket 940 |  | 90 nm | 106 million |  | ÂµPGA |  | Server/Workstation | End-of-life | Dec 1st, 2004 | OSA846FIK5BD |  | 2000 MHz | N/A | 200 MHz | 10.0x | No | 1.4 V | 85 W |  |  | Athens | Opteron(Athens (D4)) | unknown |  |  |  | Dual-channel | No | Gen 2 |  | 1 | 1 | 8 | N/A | 128 KB | 1 MB
AMD Opteron 846 Specs ¦ TechPowerUp CPU Database | AMD Socket 940 |  | 90 nm | 106 million |  | ÂµPGA |  | Server/Workstation | End-of-life | Dec 1st, 2004 | OSA846FAA5BM |  | 2000 MHz | N/A | 200 MHz | 10.0x | No | 1.4 V | 85 W |  |  | Athens | Opteron(Athens (E4)) | unknown |  |  |  | Dual-channel | No | Gen 2 |  | 1 | 1 | 8 | N/A | 128 KB | 1 MB
AMD Opteron 848 HE Specs ¦ TechPowerUp CPU Database | AMD Socket 940 |  | 90 nm | 106 million |  | ÂµPGA |  | Server/Workstation | End-of-life | Mar 1st, 2005 | OSK848FAA5BM |  | 2.2 GHz | N/A | 200 MHz | 11.0x | No | 1.4 V | 55 W |  |  | Athens | Opteron(Athens (E4)) | unknown |  |  |  | Dual-channel | No | Gen 2 |  | 1 | 1 | 8 | N/A | 128 KB | 1 MB
AMD Opteron 848 Specs ¦ TechPowerUp CPU Database | AMD Socket 940 |  | 130 nm | 106 million | 193 mmÂ² | ÂµPGA |  | Server/Workstation | End-of-life | May 18th, 2004 | OSA848CEP5AV |  | 2.2 GHz | N/A | 200 MHz | 11.0x | No | 1.5 V | 89 W |  |  | SledgeHammer | Opteron(SledgeHammer (CG)) | unknown |  |  |  | Dual-channel | No | Gen 2 |  | 1 | 1 | 1 | N/A | 128 KB | 1 MB
AMD Opteron 848 Specs ¦ TechPowerUp CPU Database | AMD Socket 940 |  | 90 nm | 106 million |  | ÂµPGA |  | Server/Workstation | End-of-life | Dec 1st, 2004 | OSA848FAA5BM |  | 2.2 GHz | N/A | 200 MHz | 11.0x | No | 1.4 V | 85 W |  |  | Athens | Opteron(Athens (E4)) | unknown |  |  |  | Dual-channel | No | Gen 2 |  | 1 | 1 | 8 | N/A | 128 KB | 1 MB
AMD Opteron 850 HE Specs ¦ TechPowerUp CPU Database | AMD Socket 940 |  | 90 nm | 106 million |  | ÂµPGA |  | Server/Workstation | End-of-life | Mar 1st, 2005 | OSK850FAA5BM |  | 2.4 GHz | N/A | 200 MHz | 12.0x | No | 1.4 V | 55 W |  |  | Athens | Opteron(Athens (E4)) | unknown |  |  |  | Dual-channel | No | Gen 2 |  | 1 | 1 | 8 | N/A | 128 KB | 1 MB
AMD Opteron 850 Specs ¦ TechPowerUp CPU Database | AMD Socket 940 |  | 130 nm | 106 million | 193 mmÂ² | ÂµPGA |  | Server/Workstation | End-of-life | May 18th, 2004 | OSA850CEP5AV |  | 2.4 GHz | N/A | 200 MHz | 12.0x | No | 1.5 V | 89 W |  |  | SledgeHammer | Opteron(SledgeHammer (CG)) | unknown |  |  |  | Dual-channel | No | Gen 2 |  | 1 | 1 | 1 | N/A | 128 KB | 1 MB
AMD Opteron 850 Specs ¦ TechPowerUp CPU Database | AMD Socket 940 |  | 90 nm | 106 million |  | ÂµPGA |  | Server/Workstation | End-of-life | Dec 1st, 2004 | OSA850FAA5BM |  | 2.4 GHz | N/A | 200 MHz | 12.0x | No | 1.4 V | 85 W |  |  | Athens | Opteron(Athens (E4)) | unknown |  |  |  | Dual-channel | No | Gen 2 |  | 1 | 1 | 8 | N/A | 128 KB | 1 MB
AMD Opteron 852 Specs ¦ TechPowerUp CPU Database | AMD Socket 940 |  | 90 nm | 106 million |  | ÂµPGA |  | Server/Workstation | End-of-life | Feb 14th, 2005 | OSA852FAA5BMOSP852FAA5BM |  | 2.6 GHz | N/A | 200 MHz | 13.0x | No | 1.4 V | 92 W |  |  | Athens | Opteron(Athens (E4)) | unknown |  |  |  | Dual-channel | No | Gen 2 |  | 1 | 1 | 8 | N/A | 128 KB | 1 MB
AMD Opteron 854 Specs ¦ TechPowerUp CPU Database | AMD Socket 940 |  | 90 nm | 106 million |  | ÂµPGA |  | Server/Workstation | End-of-life | Aug 1st, 2005 | OSA854FAA5BMOSP854FAA5BM |  | 2.8 GHz | N/A | 200 MHz | 14.0x | No | 1.4 V | 92 W |  |  | Athens | Opteron(Athens (E4)) | unknown |  |  |  | Dual-channel | No | Gen 2 |  | 1 | 1 | 8 | N/A | 128 KB | 1 MB
AMD Opteron 856 Specs ¦ TechPowerUp CPU Database | AMD Socket 940 |  | 90 nm | 106 million |  | ÂµPGA |  | Server/Workstation | End-of-life | Apr 1st, 2006 | OSA856FAA5BM |  | 3 GHz | N/A | 200 MHz | 15.0x | No | 1.4 V | 92 W |  |  | Athens | Opteron(Athens (E4)) | unknown |  |  |  | Dual-channel | No | Gen 2 |  | 1 | 1 | 8 | N/A | 128 KB | 1 MB
AMD Opteron A1120 Specs ¦ TechPowerUp CPU Database | AMD Socket SP1 | GlobalFoundries | 28 nm |  | 182 mmÂ² | FC-BGA1021 |  | Server/Workstation | End-of-life | Jan 14th, 2016 | OA1120ARD4NAD | None | 1700 MHz | N/A | 100 MHz | 17.0x | No |  | 25 W |  |  | Seattle | Opteron(Seattle) | DDR3, DDR4 |  |  | 1866 MT/s | Dual-channel | Yes | Gen 3, 8 Lanes(CPU only) |  | 4 | 4 | 1 | N/A | 80 KB (per core) | 2 MB (shared) | 8 MB (shared) |  |  | 80Â°C
AMD Opteron A1150 Specs ¦ TechPowerUp CPU Database | AMD Socket SP1 | GlobalFoundries | 28 nm |  | 182 mmÂ² | FC-BGA1021 |  | Server/Workstation | End-of-life | Jan 14th, 2016 | OA1150AQD8NAD | None | 1700 MHz | N/A | 100 MHz | 17.0x | No |  | 32 W |  |  | Seattle | Opteron(Seattle) | DDR3, DDR4 |  |  | 1866 MT/s | Dual-channel | Yes | Gen 3, 8 Lanes(CPU only) |  | 8 | 8 | 1 | N/A | 80 KB (per core) | 4 MB (shared) | 8 MB (shared) |  |  | 80Â°C
AMD Opteron A1170 Specs ¦ TechPowerUp CPU Database | AMD Socket SP1 | GlobalFoundries | 28 nm |  | 182 mmÂ² | FC-BGA1021 |  | Server/Workstation | End-of-life | Jan 14th, 2016 | OA1170AQD8NAD | None | 2000 MHz | N/A | 100 MHz | 20.0x | No |  | 32 W |  |  | Seattle | Opteron(Seattle) | DDR3, DDR4 |  |  | 1866 MT/s | Dual-channel | Yes | Gen 3, 8 Lanes(CPU only) |  | 8 | 8 | 1 | N/A | 80 KB (per core) | 4 MB (shared) | 8 MB (shared) |  |  | 80Â°C
AMD Opteron X1150 Specs ¦ TechPowerUp CPU Database | AMD Socket FT3 |  | 28 nm |  |  | BGA769 |  | Server/Workstation | unknown | May 29th, 2013 | OX1150IPJ44HM |  | 2000 MHz | N/A | 100 MHz | 20.0x | No |  | 17 W |  |  | Kyoto | Opteron(X-Series) | DDR3 |  |  |  |  | No |  |  | 4 | 4 | 1 | N/A | 64 KB (per core) | 2 MB (shared)
AMD Opteron X2 165 Specs ¦ TechPowerUp CPU Database | AMD Socket 939 |  | 90 nm | 233 million | 199 mmÂ² | ÂµPGA | 65Â°C | Server/Workstation | End-of-life | Aug 2nd, 2005 | OSA165DAA6CD |  | 1800 MHz | N/A | 200 MHz | 9.0x | No | 1.3 V | 110 W |  |  | Denmark | Opteron X2(Denmark) | DDR1 |  |  | 400 MT/s | Dual-channel | No |  |  | 2 | 2 | 2 | On certain motherboards (Chipset feature) | 128 KB (per core) | 1 MB (per core) |  | NVIDIA nForce 3, nForce 4, ATi Xpress 200, Xpress 200P, Xpress 1100, Xpress 1150, ULi M1689, M1695, M1697, VIA K8N890, K8M890, K8T800, K8T800 Pro, K8T890, K8T900 | 417
AMD Opteron X2 170 Specs ¦ TechPowerUp CPU Database | AMD Socket 939 |  | 90 nm | 233 million | 199 mmÂ² | ÂµPGA | 65Â°C | Server/Workstation | End-of-life | Aug 2nd, 2005 | OSA170DAA6CD |  | 2000 MHz | N/A | 200 MHz | 10.0x | No | 1.3 V | 110 W |  |  | Denmark | Opteron X2(Denmark) | DDR1 |  |  | 400 MT/s | Dual-channel | No |  |  | 2 | 2 | 2 | On certain motherboards (Chipset feature) | 128 KB | 1 MB |  | NVIDIA nForce 3, nForce 4, ATi Xpress 200, Xpress 200P, Xpress 1100, Xpress 1150, ULi M1689, M1695, M1697, VIA K8N890, K8M890, K8T800, K8T800 Pro, K8T890, K8T900 | 475
AMD Opteron X2 175 Specs ¦ TechPowerUp CPU Database | AMD Socket 939 |  | 90 nm | 233 million | 199 mmÂ² | ÂµPGA |  | Server/Workstation | End-of-life | Aug 2nd, 2005 | OSA175DAA6CD |  | 2.2 GHz | N/A | 200 MHz | 11.0x | No | 1.3 V | 110 W |  |  | Denmark | Opteron X2(Denmark) | DDR1 |  |  | 400 MT/s | Dual-channel | No |  |  | 2 | 2 | 2 | On certain motherboards (Chipset feature) | 128 KB (per core) | 1 MB (per core) |  | NVIDIA nForce 3, nForce 4, ATi Xpress 200, Xpress 200P, Xpress 1100, Xpress 1150, ULi M1689, M1695, M1697, VIA K8N890, K8M890, K8T800, K8T800 Pro, K8T890, K8T900 | 530
AMD Opteron X2 180 Specs ¦ TechPowerUp CPU Database | AMD Socket 939 |  | 90 nm | 233 million | 199 mmÂ² | ÂµPGA |  | Server/Workstation | End-of-life | Sep 26th, 2005 | OSA180DAA6CD |  | 2.4 GHz | N/A | 200 MHz | 12.0x | No | 1.35 V | 110 W |  |  | Denmark | Opteron X2(Denmark) | DDR1 |  |  | 400 MT/s | Dual-channel | No |  |  | 2 | 2 | 2 | On certain motherboards (Chipset feature) | 128 KB (per core) | 1 MB (per core) |  | NVIDIA nForce 3, nForce 4, ATi Xpress 200, Xpress 200P, Xpress 1100, Xpress 1150, ULi M1689, M1695, M1697, VIA K8N890, K8M890, K8T800, K8T800 Pro, K8T890, K8T900 | 799
AMD Opteron X2 185 Specs ¦ TechPowerUp CPU Database | AMD Socket 939 |  | 90 nm | 233 million | 199 mmÂ² | ÂµPGA |  | Server/Workstation | End-of-life | Mar 6th, 2006 | OSA185DAA6CD |  | 2.6 GHz | N/A | 200 MHz | 13.0x | No | 1.35 V | 110 W |  |  | Denmark | Opteron X2(Denmark) | DDR1 |  |  | 400 MT/s | Dual-channel | No |  |  | 2 | 2 | 2 | On certain motherboards (Chipset feature) | 128 KB | 1 MB |  | NVIDIA nForce 3, nForce 4, ATi Xpress 200, Xpress 200P, Xpress 1100, Xpress 1150, ULi M1689, M1695, M1697, VIA K8N890, K8M890, K8T800, K8T800 Pro, K8T890, K8T900 | 435
AMD Opteron X2 260 HE Specs ¦ TechPowerUp CPU Database | AMD Socket 940 |  | 90 nm | 233 million |  | ÂµPGA |  | Server/Workstation | End-of-life | Aug 1st, 2005 | OSK260FAA6CB |  | 1600 MHz | N/A | 200 MHz | 8.0x | No | 1.35 V | 55 W |  |  | Italy | Opteron X2(Italy) | unknown |  |  |  | Dual-channel | No | Gen 2 |  | 2 | 2 | 2 | N/A | 128 KB | 1 MB
AMD Opteron X2 265 HE Specs ¦ TechPowerUp CPU Database | AMD Socket 940 |  | 90 nm | 233 million |  | ÂµPGA |  | Server/Workstation | End-of-life | Aug 1st, 2005 | OSK265FAA6CB |  | 1800 MHz | N/A | 200 MHz | 9.0x | No | 1.35 V | 55 W |  |  | Italy | Opteron X2(Italy) | unknown |  |  |  | Dual-channel | No | Gen 2 |  | 2 | 2 | 2 | N/A | 128 KB | 1 MB
AMD Opteron X2 265 Specs ¦ TechPowerUp CPU Database | AMD Socket 940 |  | 90 nm | 233 million |  | ÂµPGA |  | Server/Workstation | End-of-life | May 31st, 2005 | OSA265FAA6CB |  | 1800 MHz | N/A | 200 MHz | 9.0x | No | 1.35 V | 95 W |  |  | Italy | Opteron X2(Italy) | unknown |  |  |  | Dual-channel | No | Gen 2 |  | 2 | 2 | 2 | N/A | 128 KB | 1 MB
AMD Opteron X2 270 HE Specs ¦ TechPowerUp CPU Database | AMD Socket 940 |  | 90 nm | 233 million |  | ÂµPGA |  | Server/Workstation | End-of-life | Dec 1st, 2005 | OSK270FAA6CB |  | 2000 MHz | N/A | 200 MHz | 10.0x | No | 1.35 V | 55 W |  |  | Italy | Opteron X2(Italy) | unknown |  |  |  | Dual-channel | No | Gen 2 |  | 2 | 2 | 2 | N/A | 128 KB | 1 MB
AMD Opteron X2 270 Specs ¦ TechPowerUp CPU Database | AMD Socket 940 |  | 90 nm | 233 million |  | ÂµPGA |  | Server/Workstation | End-of-life | May 31st, 2005 | OSA270FAA6CB |  | 2000 MHz | N/A | 200 MHz | 10.0x | No | 1.35 V | 95 W |  |  | Italy | Opteron X2(Italy) | unknown |  |  |  | Dual-channel | No | Gen 2 |  | 2 | 2 | 2 | N/A | 128 KB | 1 MB
AMD Opteron X2 275 HE Specs ¦ TechPowerUp CPU Database | AMD Socket 940 |  | 90 nm | 233 million |  | ÂµPGA |  | Server/Workstation | End-of-life | Feb 1st, 2006 | OSK275FAA6CB |  | 2.2 GHz | N/A | 200 MHz | 11.0x | No | 1.35 V | 55 W |  |  | Italy | Opteron X2(Italy) | unknown |  |  |  | Dual-channel | No | Gen 2 |  | 2 | 2 | 2 | N/A | 128 KB | 1 MB
AMD Opteron X2 275 Specs ¦ TechPowerUp CPU Database | AMD Socket 940 |  | 90 nm | 233 million |  | ÂµPGA |  | Server/Workstation | End-of-life | May 31st, 2005 | OSA275FAA6CB |  | 2.2 GHz | N/A | 200 MHz | 11.0x | No | 1.35 V | 95 W |  |  | Italy | Opteron X2(Italy) | unknown |  |  |  | Dual-channel | No | Gen 2 |  | 2 | 2 | 2 | N/A | 128 KB | 1 MB
AMD Opteron X2 280 Specs ¦ TechPowerUp CPU Database | AMD Socket 940 |  | 90 nm | 233 million |  | ÂµPGA |  | Server/Workstation | End-of-life | Sep 26th, 2005 | OSA280FAA6CB |  | 2.4 GHz | N/A | 200 MHz | 12.0x | No | 1.35 V | 95 W |  |  | Italy | Opteron X2(Italy) | unknown |  |  |  | Dual-channel | No | Gen 2 |  | 2 | 2 | 2 | N/A | 128 KB | 1 MB
AMD Opteron X2 285 Specs ¦ TechPowerUp CPU Database | AMD Socket 940 |  | 90 nm | 233 million |  | ÂµPGA |  | Server/Workstation | End-of-life | Mar 6th, 2006 | OSA285FAA6CB |  | 2.6 GHz | N/A | 200 MHz | 13.0x | No | 1.35 V | 95 W |  |  | Italy | Opteron X2(Italy) | unknown |  |  |  | Dual-channel | No | Gen 2 |  | 2 | 2 | 2 | N/A | 128 KB | 1 MB
AMD Opteron X2 290 Specs ¦ TechPowerUp CPU Database | AMD Socket 940 |  | 90 nm | 233 million |  | ÂµPGA |  | Server/Workstation | End-of-life | Jan 1st, 2006 | OSA290FAA6CB |  | 2.8 GHz | N/A | 200 MHz | 14.0x | No | 1.35 V | 95 W |  |  | Italy | Opteron X2(Italy) | DDR1 |  |  | 400 MT/s | Dual-channel | Yes | Gen 2 |  | 2 | 2 | 2 | N/A | 128 KB (per core) | 1 MB (per core)
AMD Opteron X2 860 HE Specs ¦ TechPowerUp CPU Database | AMD Socket 940 |  | 90 nm | 233 million |  | ÂµPGA |  | Server/Workstation | End-of-life | Aug 1st, 2005 | OSK860FAA6CC |  | 1600 MHz | N/A | 200 MHz | 8.0x | No | 1.35 V | 55 W |  |  | Egypt | Opteron X2(Egypt) | unknown |  |  |  | Dual-channel | No | Gen 2 |  | 2 | 2 | 8 | N/A | 128 KB | 1 MB
AMD Opteron X2 865 HE Specs ¦ TechPowerUp CPU Database | AMD Socket 940 |  | 90 nm | 233 million |  | ÂµPGA |  | Server/Workstation | End-of-life | Aug 1st, 2005 | OSK865FAA6CC |  | 1800 MHz | N/A | 200 MHz | 9.0x | No | 1.35 V | 55 W |  |  | Egypt | Opteron X2(Egypt) | unknown |  |  |  | Dual-channel | No | Gen 2 |  | 2 | 2 | 8 | N/A | 128 KB | 1 MB
AMD Opteron X2 865 Specs ¦ TechPowerUp CPU Database | AMD Socket 940 |  | 90 nm | 233 million |  | ÂµPGA |  | Server/Workstation | End-of-life | Sep 26th, 2005 | OSA865FAA6CC |  | 1800 MHz | N/A | 200 MHz | 9.0x | No | 1.35 V | 95 W |  |  | Egypt | Opteron X2(Egypt) | unknown |  |  |  | Dual-channel | No | Gen 2 |  | 2 | 2 | 8 | N/A | 128 KB | 1 MB
AMD Opteron X2 870 HE Specs ¦ TechPowerUp CPU Database | AMD Socket 940 |  | 90 nm | 233 million |  | ÂµPGA |  | Server/Workstation | End-of-life | Dec 1st, 2005 | OSK870FAA6CC |  | 2000 MHz | N/A | 200 MHz | 10.0x | No | 1.35 V | 55 W |  |  | Egypt | Opteron X2(Egypt) | unknown |  |  |  | Dual-channel | No | Gen 2 |  | 2 | 2 | 8 | N/A | 128 KB | 1 MB
AMD Opteron X2 870 Specs ¦ TechPowerUp CPU Database | AMD Socket 940 |  | 90 nm | 233 million |  | ÂµPGA |  | Server/Workstation | End-of-life | Sep 26th, 2005 | OSA870FAA6CC |  | 2000 MHz | N/A | 200 MHz | 10.0x | No | 1.35 V | 95 W |  |  | Egypt | Opteron X2(Egypt) | unknown |  |  |  | Dual-channel | No | Gen 2 |  | 2 | 2 | 8 | N/A | 128 KB | 1 MB
AMD Opteron X2 875 HE Specs ¦ TechPowerUp CPU Database | AMD Socket 940 |  | 90 nm | 233 million |  | ÂµPGA |  | Server/Workstation | End-of-life | Feb 1st, 2006 | OSK875FAA6CC |  | 2.2 GHz | N/A | 200 MHz | 11.0x | No | 1.35 V | 55 W |  |  | Egypt | Opteron X2(Egypt) | unknown |  |  |  | Dual-channel | No | Gen 2 |  | 2 | 2 | 8 | N/A | 128 KB | 1 MB
AMD Opteron X2 875 Specs ¦ TechPowerUp CPU Database | AMD Socket 940 |  | 90 nm | 233 million |  | ÂµPGA |  | Server/Workstation | End-of-life | Sep 26th, 2005 | OSA875FAA6CC |  | 2.2 GHz | N/A | 200 MHz | 11.0x | No | 1.35 V | 95 W |  |  | Egypt | Opteron X2(Egypt) | unknown |  |  |  | Dual-channel | No | Gen 2 |  | 2 | 2 | 8 | N/A | 128 KB | 1 MB
AMD Opteron X2 880 Specs ¦ TechPowerUp CPU Database | AMD Socket 940 |  | 90 nm | 233 million |  | ÂµPGA |  | Server/Workstation | End-of-life | Sep 26th, 2005 | OSA880FAA6CC |  | 2.4 GHz | N/A | 200 MHz | 12.0x | No | 1.35 V | 95 W |  |  | Egypt | Opteron X2(Egypt) | unknown |  |  |  | Dual-channel | No | Gen 2 |  | 2 | 2 | 2 | N/A | 128 KB | 1 MB
AMD Opteron X2 885 Specs ¦ TechPowerUp CPU Database | AMD Socket 940 |  | 90 nm | 233 million |  | ÂµPGA |  | Server/Workstation | End-of-life | Mar 6th, 2006 | OSA885FAA6CC |  | 2.6 GHz | N/A | 200 MHz | 13.0x | No | 1.35 V | 95 W |  |  | Egypt | Opteron X2(Egypt) | unknown |  |  |  | Dual-channel | No | Gen 2 |  | 2 | 2 | 2 | N/A | 128 KB | 1 MB
AMD Opteron X2 890 Specs ¦ TechPowerUp CPU Database | AMD Socket 940 |  | 90 nm | 233 million |  | ÂµPGA |  | Server/Workstation | End-of-life | Mar 6th, 2006 | OSA890FAA6CC |  | 2.8 GHz | N/A | 200 MHz | 14.0x | No | 1.35 V | 95 W |  |  | Egypt | Opteron X2(Egypt) | unknown |  |  |  | Dual-channel | No | Gen 2 |  | 2 | 2 | 2 | N/A | 128 KB | 1 MB
AMD Opteron X2150 Specs ¦ TechPowerUp CPU Database | AMD Socket FT3 |  | 28 nm |  |  | BGA769 |  | Server/Workstation | unknown | May 29th, 2013 | OX2150IAJ44HM |  | 1900 MHz | N/A | 100 MHz | 19.0x | No |  | 22 W |  |  | Kyoto | Opteron(X-Series) | DDR3 |  |  |  |  | No |  |  | 4 | 4 | 1 | HD 8400 | 64 KB (per core) | 2 MB (shared)
AMD Opteron X2170 Specs ¦ TechPowerUp CPU Database | AMD Socket FT3 |  | 28 nm |  |  | BGA769 |  | Server/Workstation | unknown | Sep 1st, 2016 | OX2170IXJ44JB |  | 2.4 GHz | N/A | 100 MHz | 24.0x | No |  | 25 W |  |  | Steppe Eagle | Opteron(X-Series) | DDR3 |  |  |  |  | No |  |  | 4 | 4 | 1 | Radeon R5E | 64 KB (per core) | 2 MB (shared)
AMD Opteron X3216 Specs ¦ TechPowerUp CPU Database | AMD Socket FP4 | GlobalFoundries | 28 nm | 3,100 million | 250 mmÂ² | FC-BGA | 82Â°C | Desktop | End-of-life | Jun 10th, 2017 | OX3216AAY23KA |  | 1600 MHz | up to 3 GHz | 100 MHz | 16.0x | No |  | 15 W |  |  | Excavator | Opteron(Toronto) | DDR4 |  |  | 1600 MT/s | Dual-channel | Yes | Gen 3, 8 Lanes(CPU only) |  | 2 | 2 | 1 | Radeon Rx Series 4CU | 160 KB | 1 MB (shared) | [102 empty] | 12 W
Intel Pentium 1403 V2 Specs ¦ TechPowerUp CPU Database | Intel Socket 1356 | Intel | 22 nm | 1,008 million | 133 mmÂ² | FC-LGA12A | 80Â°C | Server/Workstation | End-of-life | Jan 9th, 2014 | SR1B1 |  | 2.6 GHz | N/A | 100 MHz | 26.0x | No |  | 80 W |  |  | Ivy Bridge-EN | Pentium(Ivy Bridge) | DDR3 |  |  | 1600 MT/s | Triple-channel | Yes | Gen 3, 24 Lanes(CPU only) | C602 | 2 | 2 | 1 | N/A | 64 KB (per core) | 256 KB (per core) | 6 MB (shared)
Intel Pentium 1405 V2 Specs ¦ TechPowerUp CPU Database | Intel Socket 1356 | Intel | 22 nm | 1,008 million | 133 mmÂ² | FC-LGA12A | 80Â°C | Server/Workstation | End-of-life | Jan 9th, 2014 | SR1AW |  | 1400 MHz | N/A | 100 MHz | 14.0x | No |  | 40 W |  |  | Ivy Bridge-EN | Pentium(Ivy Bridge) | DDR3 |  |  | 1333 MT/s | Dual-channel | Yes | Gen 3, 24 Lanes(CPU only) | C602 | 2 | 2 | 1 | N/A | 64 KB (per core) | 256 KB (per core) | 6 MB (shared) |  | 156
Intel Pentium 2020M Specs ¦ TechPowerUp CPU Database | Intel Socket G2 (988B) | Intel | 22 nm | 1,400 million | 118 mmÂ² | FC-PGA12F |  | Mobile | unknown | Sep 1st, 2012 | SR0U1 |  | 2.4 GHz | N/A | 100 MHz | 24.0x | No |  | 35 W |  |  | Ivy Bridge | Pentium(Ivy Bridge) | DDR3 |  |  |  | Dual-channel | No |  |  | 2 | 2 | 1 | Intel HD | 64 KB (per core) | 256 KB (per core) | 2 MB (shared)
Intel Pentium 2030M Specs ¦ TechPowerUp CPU Database | Intel Socket G2 (988B) | Intel | 22 nm | 1,400 million | 118 mmÂ² | FC-PGA12F |  | Mobile | unknown | Jan 1st, 2013 | SR0ZZ |  | 2.5 GHz | N/A | 100 MHz | 25.0x | No |  | 35 W |  |  | Ivy Bridge | Pentium(Ivy Bridge) | DDR3 |  |  |  | Dual-channel | No |  |  | 2 | 2 | 1 | Intel HD | 64 KB (per core) | 256 KB (per core) | 2 MB (shared)
Intel Pentium 2117U Specs ¦ TechPowerUp CPU Database | Intel BGA 1023 | Intel | 22 nm | 1,400 million | 118 mmÂ² | FC-PGA12F |  | Mobile | unknown | Sep 1st, 2012 | unknown |  | 1800 MHz | N/A | 100 MHz | 18.0x | No |  | 17 W |  |  | Ivy Bridge | Pentium(Ivy Bridge) | DDR3 |  |  |  | Dual-channel | No |  |  | 2 | 2 | 1 | Intel HD | 64 KB (per core) | 256 KB (per core) | 2 MB (shared)
Intel Pentium 2117U Specs ¦ TechPowerUp CPU Database | Intel Socket G2 (988B) | Intel | 22 nm | 1,400 million | 118 mmÂ² | FC-PGA12F |  | Mobile | unknown | Sep 1st, 2012 | unknown |  | 1800 MHz | N/A | 100 MHz | 18.0x | No |  | 17 W |  |  | Ivy Bridge | Pentium(Ivy Bridge) | DDR3 |  |  |  | Dual-channel | No |  |  | 2 | 2 | 1 | Intel HD | 64 KB (per core) | 256 KB (per core) | 2 MB (shared)
Intel Pentium 2129Y Specs ¦ TechPowerUp CPU Database | Intel BGA 1023 | Intel | 22 nm | 1,400 million | 118 mmÂ² | FC-PGA12F |  | Mobile | unknown | Sep 1st, 2012 | SR12M |  | 1100 MHz | N/A | 100 MHz | 11.0x | No |  | 10 W |  |  | Ivy Bridge | Pentium(Ivy Bridge) | DDR3 |  |  |  | Dual-channel | No |  |  | 2 | 2 | 1 | Intel HD | 64 KB (per core) | 256 KB (per core) | 2 MB (shared)
Intel Pentium 350 Specs ¦ TechPowerUp CPU Database | Intel Socket 1155 | Intel | 32 nm | 504 million | 131 mmÂ² | FC-LGA10 |  | Server/Workstation | End-of-life | Nov 21st, 2011 | SR07S |  | 1200 MHz | N/A | 100 MHz | 12.0x | No |  | 15 W |  |  | Sandy Bridge | Pentium(Sandy Bridge) | DDR3 |  |  |  | Dual-channel | No | Gen 3, 16 Lanes(CPU only) |  | 2 | 4 | 1 | N/A | 64 KB (per core) | 256 KB (per core) | 3 MB (shared)
Intel Pentium 3550M Specs ¦ TechPowerUp CPU Database | Intel Socket G3 | Intel | 22 nm | 1,400 million | 118 mmÂ² | FC-PGA946 | 105Â°C | Mobile | Active | Sep 1st, 2013 | unknown |  | 2.3 GHz | N/A | 100 MHz | 23.0x | No |  | 37 W |  |  | Haswell | Pentium(Haswell) | DDR3 |  |  |  |  | No |  |  | 2 | 2 | 1 | Intel HD | 64 KB (per core) | 256 KB (per core) | 2 MB (shared)
Intel Pentium 3556U Specs ¦ TechPowerUp CPU Database | Intel BGA 1168 | Intel | 22 nm | 1,400 million | 118 mmÂ² | FC-BGA1168 | 105Â°C | Mobile | Active | Sep 1st, 2013 | unknown |  | 1700 MHz | N/A | 100 MHz | 17.0x | No |  | 15 W |  |  | Haswell | Pentium(Haswell) | DDR3 |  |  |  |  | No |  |  | 2 | 2 | 1 | Intel HD | 64 KB (per core) | 256 KB (per core) | 2 MB (shared)
Intel Pentium 3560Y Specs ¦ TechPowerUp CPU Database | Intel BGA 1168 | Intel | 22 nm | 1,400 million | 118 mmÂ² | FC-BGA1168 | 105Â°C | Mobile | Active | Sep 1st, 2013 | unknown |  | 1200 MHz | N/A | 100 MHz | 12.0x | No |  | 12 W |  |  | Haswell | Pentium(Haswell) | DDR3 |  |  |  |  | No |  |  | 2 | 2 | 1 | Intel HD | 64 KB (per core) | 256 KB (per core) | 2 MB (shared)
Intel Pentium 3805U Specs ¦ TechPowerUp CPU Database | Intel BGA 1168 | Intel | 14 nm | 1,300 million | 82 mmÂ² | FC-BGA14F | 105Â°C | Mobile | End-of-life | Mar 1st, 2015 | SR210 |  | 1900 MHz | N/A | 100 MHz | 19.0x | No |  | 15 W |  |  | Broadwell-U | Pentium(Broadwell-U) | DDR3 |  |  | 1600 MT/s | Dual-channel | No | Gen 2, 12 Lanes(CPU only) |  | 2 | 2 | 1 | Intel HD | 64 KB (per core) | 256 KB (per core) | 2 MB (shared) |  | 161 |  |  | 10W
Intel Pentium 3825U Specs ¦ TechPowerUp CPU Database | Intel BGA 1168 | Intel | 14 nm |  |  | FC-BGA1168 | 105Â°C | Mobile | End-of-life | Mar 1st, 2015 | SR24B |  | 1900 MHz | N/A | 100 MHz | 19.0x | No |  | 15 W |  |  | Broadwell-U | Pentium(Broadwell-U) | DDR3 |  |  | 1600 MT/s | Dual-channel | No | Gen 2, 12 Lanes(CPU only) |  | 2 | 4 | 1 | Intel HD | 64 KB (per core) | 256 KB (per core) | 2 MB (shared) |  |  |  |  | 10W
Intel Pentium 4 2.40 Specs ¦ TechPowerUp CPU Database | Intel Socket 478 | Intel | 90 nm | 125 million | 109 mmÂ² | ÂµPGA |  | Desktop | End-of-life | Mar 1st, 2004 | unknown |  | 2.4 GHz | N/A | 133 MHz | 18.0x | No | 1.525 V | 110 W |  |  | Prescott | Pentium 4(Prescott) | DDR1, DDR2 |  |  |  |  | No |  |  | 1 | 1 | 1 | On certain motherboards (Chipset feature) | 16 KB | 1 MB
Intel Pentium 4 505 Specs ¦ TechPowerUp CPU Database | Intel Socket 775 | Intel | 90 nm | 125 million | 109 mmÂ² | FC-LGA4 |  | Desktop | End-of-life | Dec 1st, 2004 | SL7YU |  | 2.66 GHz | N/A | 133 MHz | 20.0x | No | 1.388 V | 84 W |  |  | Prescott | Pentium 4(Prescott) | DDR1, DDR2, DDR3 |  |  |  | Dual-channel | No | Gen 2 |  | 1 | 1 | 1 | On certain motherboards (Chipset feature) | 16 KB | 1 MB
Intel Pentium 4 505J Specs ¦ TechPowerUp CPU Database | Intel Socket 775 | Intel | 90 nm | 125 million | 109 mmÂ² | FC-LGA4 |  | Desktop | End-of-life | Dec 1st, 2004 | SL85U |  | 2.66 GHz | N/A | 133 MHz | 20.0x | No | 1.388 V | 84 W |  |  | Prescott | Pentium 4(Prescott) | DDR1, DDR2, DDR3 |  |  |  | Dual-channel | No | Gen 2 |  | 1 | 1 | 1 | On certain motherboards (Chipset feature) | 16 KB | 1 MB
Intel Pentium 4 506 Specs ¦ TechPowerUp CPU Database | Intel Socket 775 | Intel | 90 nm | 125 million | 109 mmÂ² | FC-LGA4 |  | Desktop | End-of-life | Jun 1st, 2005 | SL9CK |  | 2.66 GHz | N/A | 133 MHz | 20.0x | No | 1.4 V | 84 W |  |  | Prescott | Pentium 4(Prescott) | DDR1, DDR2, DDR3 |  |  |  | Dual-channel | No | Gen 2 |  | 1 | 1 | 1 | On certain motherboards (Chipset feature) | 16 KB | 1 MB
Intel Pentium 4 506 Specs ¦ TechPowerUp CPU Database | Intel Socket 775 | Intel | 90 nm | 125 million | 109 mmÂ² | FC-LGA4 |  | Desktop | End-of-life | Jun 1st, 2005 | SL8J8 |  | 2.66 GHz | N/A | 133 MHz | 20.0x | No | 1.4 V | 84 W |  |  | Prescott | Pentium 4(Prescott) | DDR1, DDR2, DDR3 |  |  |  | Dual-channel | No | Gen 2 |  | 1 | 1 | 1 | On certain motherboards (Chipset feature) | 16 KB | 1 MB
Intel Pentium 4 506 Specs ¦ TechPowerUp CPU Database | Intel Socket 775 | Intel | 90 nm | 125 million | 109 mmÂ² | FC-LGA4 |  | Desktop | End-of-life | Jun 1st, 2005 | SL8PL |  | 2.66 GHz | N/A | 133 MHz | 20.0x | No | 1.4 V | 84 W |  |  | Prescott | Pentium 4(Prescott) | DDR1, DDR2, DDR3 |  |  |  | Dual-channel | No | Gen 2 |  | 1 | 1 | 1 | On certain motherboards (Chipset feature) | 16 KB | 1 MB
Intel Pentium 4 511 Specs ¦ TechPowerUp CPU Database | Intel Socket 775 | Intel | 90 nm | 125 million | 109 mmÂ² | FC-LGA4 |  | Desktop | End-of-life | Jan 1st, 2005 | SL9CJ |  | 2.8 GHz | N/A | 133 MHz | 21.0x | No | 1.4 V | 84 W |  |  | Prescott | Pentium 4(Prescott) | DDR1, DDR2, DDR3 |  |  |  | Dual-channel | No | Gen 2 |  | 1 | 1 | 1 | On certain motherboards (Chipset feature) | 16 KB | 1 MB
Intel Pentium 4 511 Specs ¦ TechPowerUp CPU Database | Intel Socket 775 | Intel | 90 nm | 125 million | 109 mmÂ² | FC-LGA4 |  | Desktop | End-of-life | Jan 1st, 2005 | SL8U5 |  | 2.8 GHz | N/A | 133 MHz | 21.0x | No | 1.4 V | 84 W |  |  | Prescott | Pentium 4(Prescott) | DDR1, DDR2, DDR3 |  |  |  | Dual-channel | No | Gen 2 |  | 1 | 1 | 1 | On certain motherboards (Chipset feature) | 16 KB | 1 MB
Intel Pentium 4 511 Specs ¦ TechPowerUp CPU Database | Intel Socket 775 | Intel | 90 nm | 125 million | 109 mmÂ² | FC-LGA4 |  | Desktop | End-of-life | Jan 1st, 2005 | SL8U4 |  | 2.8 GHz | N/A | 133 MHz | 21.0x | No | 1.4 V | 84 W |  |  | Prescott | Pentium 4(Prescott) | DDR1, DDR2, DDR3 |  |  |  | Dual-channel | No | Gen 2 |  | 1 | 1 | 1 | On certain motherboards (Chipset feature) | 16 KB | 1 MB
Intel Pentium 4 519 Specs ¦ TechPowerUp CPU Database | Intel Socket 775 | Intel | 90 nm | 125 million | 109 mmÂ² | FC-LGA4 |  | Desktop | End-of-life | Dec 1st, 2004 | SL87L |  | 3.06 GHz | N/A | 133 MHz | 23.0x | No | 1.388 V | 84 W |  |  | Prescott | Pentium 4(Prescott) | DDR1, DDR2, DDR3 |  |  |  | Dual-channel | No | Gen 2 |  | 1 | 1 | 1 | On certain motherboards (Chipset feature) | 16 KB | 1 MB
Intel Pentium 4 519K Specs ¦ TechPowerUp CPU Database | Intel Socket 775 | Intel | 90 nm | 125 million | 109 mmÂ² | FC-LGA4 |  | Desktop | End-of-life | Jan 1st, 2005 | SL8PN |  | 3.06 GHz | N/A | 133 MHz | 23.0x | No | 1.4 V | 84 W |  |  | Prescott | Pentium 4(Prescott) | DDR1, DDR2, DDR3 |  |  |  | Dual-channel | No | Gen 2 |  | 1 | 1 | 1 | On certain motherboards (Chipset feature) | 16 KB | 1 MB
Intel Pentium 4 519K Specs ¦ TechPowerUp CPU Database | Intel Socket 775 | Intel | 90 nm | 125 million | 109 mmÂ² | FC-LGA4 |  | Desktop | End-of-life | Jan 1st, 2005 | SL8JA |  | 3.06 GHz | N/A | 133 MHz | 23.0x | No | 1.4 V | 84 W |  |  | Prescott | Pentium 4(Prescott) | DDR1, DDR2, DDR3 |  |  |  | Dual-channel | No | Gen 2 |  | 1 | 1 | 1 | On certain motherboards (Chipset feature) | 16 KB | 1 MB
Intel Pentium 4 HT 2.8E Specs ¦ TechPowerUp CPU Database | Intel Socket 478 | Intel | 90 nm | 125 million | 109 mmÂ² | ÂµPGA |  | Desktop | End-of-life | Feb 1st, 2004 | unknown |  | 2.8 GHz | N/A | 200 MHz | 14.0x | No | 1.425 V | 115 W |  |  | Prescott | Pentium 4 HT(Prescott) | DDR1, DDR2 |  |  |  |  | No |  |  | 1 | 2 | 1 | On certain motherboards (Chipset feature) | 16 KB | 1 MB
Intel Pentium 4 HT 3.0E Specs ¦ TechPowerUp CPU Database | Intel Socket 478 | Intel | 90 nm | 125 million | 109 mmÂ² | ÂµPGA |  | Desktop | End-of-life | Feb 1st, 2004 | unknown |  | 3 GHz | N/A | 200 MHz | 15.0x | No | 1.425 V | 115 W |  |  | Prescott | Pentium 4 HT(Prescott) | DDR1, DDR2 |  |  |  |  | No |  |  | 1 | 2 | 1 | On certain motherboards (Chipset feature) | 16 KB | 1 MB
Intel Pentium 4 HT 3.2E Specs ¦ TechPowerUp CPU Database | Intel Socket 478 | Intel | 90 nm | 125 million | 109 mmÂ² | ÂµPGA |  | Desktop | End-of-life | Feb 1st, 2004 | unknown |  | 3.2 GHz | N/A | 200 MHz | 16.0x | No | 1.425 V | 115 W |  |  | Prescott | Pentium 4 HT(Prescott) | DDR1, DDR2 |  |  |  |  | No |  |  | 1 | 2 | 1 | On certain motherboards (Chipset feature) | 16 KB | 1 MB
Intel Pentium 4 HT 3.40 Specs ¦ TechPowerUp CPU Database | Intel Socket 478 | Intel | 130 nm | 55 million | 131 mmÂ² | ÂµPGA | 68Â°C | Desktop | End-of-life | Feb 2nd, 2004 | SL793 |  | 3.4 GHz | N/A | 200 MHz | 17.0x | No | 1.4 V | 89 W |  |  | Northwood | Pentium 4 HT(Northwood) | DDR1, DDR2 |  |  |  |  | No |  |  | 1 | 2 | 1 | On certain motherboards (Chipset feature) | 8 KB | 512 KB
Intel Pentium 4 HT 3.4E Specs ¦ TechPowerUp CPU Database | Intel Socket 478 | Intel | 90 nm | 125 million | 109 mmÂ² | ÂµPGA |  | Desktop | End-of-life | Apr 1st, 2004 | unknown |  | 3.4 GHz | N/A | 200 MHz | 17.0x | No | 1.425 V | 115 W |  |  | Prescott | Pentium 4 HT(Prescott) | DDR1, DDR2 |  |  |  |  | No |  |  | 1 | 2 | 1 | On certain motherboards (Chipset feature) | 16 KB | 1 MB
Intel Pentium 4 HT 3.6E Specs ¦ TechPowerUp CPU Database | Intel Socket 478 | Intel | 90 nm | 125 million | 109 mmÂ² | ÂµPGA |  | Desktop | End-of-life | Aug 4th, 2004 | unknown |  | 3.6 GHz | N/A | 200 MHz | 18.0x | No | 1.425 V | 115 W |  |  | Prescott | Pentium 4 HT(Prescott) | DDR1, DDR2 |  |  |  |  | No |  |  | 1 | 2 | 1 | On certain motherboards (Chipset feature) | 16 KB | 1 MB
Intel Pentium 4 HT 515 Specs ¦ TechPowerUp CPU Database | Intel Socket 775 | Intel | 90 nm | 125 million | 109 mmÂ² | FC-LGA4 |  | Desktop | End-of-life | Jun 21st, 2004 | SL7YV |  | 2.933 GHz | N/A | 133 MHz | 22.0x | No | 1.388 V | 84 W |  |  | Prescott | Pentium 4 HT(Prescott) | DDR1, DDR2, DDR3 |  |  |  | Dual-channel | No | Gen 2 |  | 1 | 2 | 1 | On certain motherboards (Chipset feature) | 16 KB | 1 MB
Intel Pentium 4 HT 515 Specs ¦ TechPowerUp CPU Database | Intel Socket 775 | Intel | 90 nm | 125 million | 109 mmÂ² | FC-LGA4 |  | Desktop | End-of-life | Jun 21st, 2004 | SL85V |  | 2.933 GHz | N/A | 133 MHz | 22.0x | No | 1.388 V | 84 W |  |  | Prescott | Pentium 4 HT(Prescott) | DDR1, DDR2, DDR3 |  |  |  | Dual-channel | No | Gen 2 |  | 1 | 2 | 1 | On certain motherboards (Chipset feature) | 16 KB | 1 MB
Intel Pentium 4 HT 516 Specs ¦ TechPowerUp CPU Database | Intel Socket 775 | Intel | 90 nm | 125 million | 109 mmÂ² | FC-LGA4 |  | Desktop | End-of-life | Jun 21st, 2004 | SL8J9 |  | 2.933 GHz | N/A | 133 MHz | 22.0x | No | 1.4 V | 84 W |  |  | Prescott | Pentium 4 HT(Prescott) | DDR1, DDR2, DDR3 |  |  |  | Dual-channel | No | Gen 2 |  | 1 | 2 | 1 | On certain motherboards (Chipset feature) | 16 KB | 1 MB
Intel Pentium 4 HT 516 Specs ¦ TechPowerUp CPU Database | Intel Socket 775 | Intel | 90 nm | 125 million | 109 mmÂ² | FC-LGA4 |  | Desktop | End-of-life | Jun 21st, 2004 | SL8PM |  | 2.933 GHz | N/A | 133 MHz | 22.0x | No | 1.4 V | 84 W |  |  | Prescott | Pentium 4 HT(Prescott) | DDR1, DDR2, DDR3 |  |  |  | Dual-channel | No | Gen 2 |  | 1 | 2 | 1 | On certain motherboards (Chipset feature) | 16 KB | 1 MB
Intel Pentium 4 HT 517 Specs ¦ TechPowerUp CPU Database | Intel Socket 775 | Intel | 90 nm | 125 million | 109 mmÂ² | FC-LGA4 |  | Desktop | End-of-life | Jun 21st, 2004 | SL8ZY |  | 2.933 GHz | N/A | 133 MHz | 22.0x | No | 1.4 V | 84 W |  |  | Prescott | Pentium 4 HT(Prescott) | DDR1, DDR2, DDR3 |  |  |  | Dual-channel | No | Gen 2 |  | 1 | 2 | 1 | On certain motherboards (Chipset feature) | 16 KB | 1 MB
Intel Pentium 4 HT 517 Specs ¦ TechPowerUp CPU Database | Intel Socket 775 | Intel | 90 nm | 125 million | 109 mmÂ² | FC-LGA4 |  | Desktop | End-of-life | Jun 21st, 2004 | SL9CD |  | 2.933 GHz | N/A | 133 MHz | 22.0x | No | 1.4 V | 84 W |  |  | Prescott | Pentium 4 HT(Prescott) | DDR1, DDR2, DDR3 |  |  |  | Dual-channel | No | Gen 2 |  | 1 | 2 | 1 | On certain motherboards (Chipset feature) | 16 KB | 1 MB
Intel Pentium 4 HT 520 Specs ¦ TechPowerUp CPU Database | Intel Socket 775 | Intel | 90 nm | 125 million | 109 mmÂ² | FC-LGA4 |  | Desktop | End-of-life | Jun 21st, 2004 | SL7J4 |  | 2.8 GHz | N/A | 133 MHz | 21.0x | No | 1.4 V | 84 W |  |  | Prescott | Pentium 4 HT(Prescott) | DDR1, DDR2, DDR3 |  |  |  | Dual-channel | No | Gen 2 |  | 1 | 2 | 1 | On certain motherboards (Chipset feature) | 16 KB | 1 MB
Intel Pentium 4 HT 520 Specs ¦ TechPowerUp CPU Database | Intel Socket 775 | Intel | 90 nm | 125 million | 109 mmÂ² | FC-LGA4 |  | Desktop | End-of-life | Jun 21st, 2004 | SL7KH |  | 2.8 GHz | N/A | 133 MHz | 21.0x | No | 1.4 V | 84 W |  |  | Prescott | Pentium 4 HT(Prescott) | DDR1, DDR2, DDR3 |  |  |  | Dual-channel | No | Gen 2 |  | 1 | 2 | 1 | On certain motherboards (Chipset feature) | 16 KB | 1 MB
Intel Pentium 4 HT 520 Specs ¦ TechPowerUp CPU Database | Intel Socket 775 | Intel | 90 nm | 125 million | 109 mmÂ² | FC-LGA4 |  | Desktop | End-of-life | Jun 21st, 2004 | SL7J4 |  | 2.933 GHz | N/A | 133 MHz | 22.0x | No | 1.4 V | 84 W |  |  | Prescott | Pentium 4 HT(Prescott) | DDR1, DDR2, DDR3 |  |  |  | Dual-channel | No | Gen 2 |  | 1 | 2 | 1 | On certain motherboards (Chipset feature) | 16 KB | 1 MB
Intel Pentium 4 HT 520 Specs ¦ TechPowerUp CPU Database | Intel Socket 775 | Intel | 90 nm | 125 million | 109 mmÂ² | FC-LGA4 |  | Desktop | End-of-life | Jun 21st, 2004 | unknown |  | 2.8 GHz | N/A | 200 MHz | 14.0x | No | 1.425 V | 84 W |  |  | Prescott | Pentium 4 HT(Prescott) | DDR1, DDR2, DDR3 |  |  |  | Dual-channel | No | Gen 2 |  | 1 | 2 | 1 | On certain motherboards (Chipset feature) | 16 KB | 1 MB
Intel Pentium 4 HT 521 Specs ¦ TechPowerUp CPU Database | Intel Socket 775 | Intel | 90 nm | 125 million | 109 mmÂ² | FC-LGA4 |  | Desktop | End-of-life | Jun 12th, 2005 | unknown |  | 2.8 GHz | N/A | 200 MHz | 14.0x | No | 1.425 V | 84 W |  |  | Prescott | Pentium 4 HT(Prescott) | DDR1, DDR2, DDR3 |  |  |  | Dual-channel | No | Gen 2 |  | 1 | 2 | 1 | On certain motherboards (Chipset feature) | 16 KB | 1 MB
Intel Pentium 4 HT 524 Specs ¦ TechPowerUp CPU Database | Intel Socket 775 | Intel | 90 nm | 125 million | 109 mmÂ² | FC-LGA4 |  | Desktop | End-of-life | 2006-07-01 | SL8ZZ |  | 3.06 GHz | N/A | 133 MHz | 23.0x | No | 1.4 V | 84 W |  |  | Prescott | Pentium 4 HT(Prescott) | DDR1, DDR2, DDR3 |  |  |  | Dual-channel | No | Gen 2 |  | 1 | 2 | 1 | On certain motherboards (Chipset feature) | 16 KB | 1 MB
Intel Pentium 4 HT 530 Specs ¦ TechPowerUp CPU Database | Intel Socket 775 | Intel | 90 nm | 125 million | 109 mmÂ² | FC-LGA4 |  | Desktop | End-of-life | Jun 21st, 2004 | SL79L |  | 3 GHz | N/A | 200 MHz | 15.0x | No | 1.425 V | 84 W |  |  | Prescott | Pentium 4 HT(Prescott) | DDR1, DDR2, DDR3 |  |  |  | Dual-channel | No | Gen 2 |  | 1 | 2 | 1 | On certain motherboards (Chipset feature) | 16 KB | 1 MB
Intel Pentium 4 HT 531 Specs ¦ TechPowerUp CPU Database | Intel Socket 775 | Intel | 90 nm | 125 million | 109 mmÂ² | FC-LGA4 |  | Desktop | End-of-life | Jun 12th, 2005 | unknown |  | 3 GHz | N/A | 200 MHz | 15.0x | No | 1.425 V | 84 W |  |  | Prescott | Pentium 4 HT(Prescott) | DDR1, DDR2, DDR3 |  |  |  | Dual-channel | No | Gen 2 |  | 1 | 2 | 1 | On certain motherboards (Chipset feature) | 16 KB | 1 MB
Intel Pentium 4 HT 540 Specs ¦ TechPowerUp CPU Database | Intel Socket 775 | Intel | 90 nm | 125 million | 109 mmÂ² | FC-LGA4 |  | Desktop | End-of-life | Jun 21st, 2004 | unknown |  | 3.2 GHz | N/A | 200 MHz | 16.0x | No | 1.425 V | 84 W |  |  | Prescott | Pentium 4 HT(Prescott) | DDR1, DDR2, DDR3 |  |  |  | Dual-channel | No | Gen 2 |  | 1 | 2 | 1 | On certain motherboards (Chipset feature) | 16 KB | 1 MB
Intel Pentium 4 HT 541 Specs ¦ TechPowerUp CPU Database | Intel Socket 775 | Intel | 90 nm | 125 million | 109 mmÂ² | FC-LGA4 |  | Desktop | End-of-life | Jun 12th, 2005 | unknown |  | 3.2 GHz | N/A | 200 MHz | 16.0x | No | 1.425 V | 84 W |  |  | Prescott | Pentium 4 HT(Prescott) | DDR1, DDR2, DDR3 |  |  |  | Dual-channel | No | Gen 2 |  | 1 | 2 | 1 | On certain motherboards (Chipset feature) | 16 KB | 1 MB
Intel Pentium 4 HT 550 Specs ¦ TechPowerUp CPU Database | Intel Socket 775 | Intel | 90 nm | 125 million | 109 mmÂ² | FC-LGA4 |  | Desktop | End-of-life | Jun 21st, 2004 | unknown |  | 3.4 GHz | N/A | 200 MHz | 17.0x | No | 1.425 V | 115 W |  |  | Prescott | Pentium 4 HT(Prescott) | DDR1, DDR2, DDR3 |  |  |  | Dual-channel | No | Gen 2 |  | 1 | 2 | 1 | On certain motherboards (Chipset feature) | 16 KB | 1 MB
Intel Pentium 4 HT 551 Specs ¦ TechPowerUp CPU Database | Intel Socket 775 | Intel | 90 nm | 125 million | 109 mmÂ² | FC-LGA4 |  | Desktop | End-of-life | Jun 12th, 2005 | SL8J5 |  | 3.4 GHz | N/A | 200 MHz | 17.0x | No | 1.425 V | 115 W |  |  | Prescott | Pentium 4 HT(Prescott) | DDR1, DDR2, DDR3 |  |  |  | Dual-channel | No | Gen 2 |  | 1 | 2 | 1 | On certain motherboards (Chipset feature) | 16 KB | 1 MB
Intel Pentium 4 HT 560 Specs ¦ TechPowerUp CPU Database | Intel Socket 775 | Intel | 90 nm | 125 million | 109 mmÂ² | FC-LGA4 |  | Desktop | End-of-life | Jun 21st, 2004 | unknown |  | 3.6 GHz | N/A | 200 MHz | 18.0x | No | 1.425 V | 115 W |  |  | Prescott | Pentium 4 HT(Prescott) | DDR1, DDR2, DDR3 |  |  |  | Dual-channel | No | Gen 2 |  | 1 | 2 | 1 | On certain motherboards (Chipset feature) | 16 KB | 1 MB
Intel Pentium 4 HT 561 Specs ¦ TechPowerUp CPU Database | Intel Socket 775 | Intel | 90 nm | 125 million | 109 mmÂ² | FC-LGA4 |  | Desktop | End-of-life | Jun 12th, 2005 | SL7L9 |  | 3.6 GHz | N/A | 200 MHz | 18.0x | No | 1.425 V | 115 W |  |  | Prescott | Pentium 4 HT(Prescott) | DDR1, DDR2, DDR3 |  |  |  | Dual-channel | No | Gen 2 |  | 1 | 2 | 1 | On certain motherboards (Chipset feature) | 16 KB | 1 MB
Intel Pentium 4 HT 570 Specs ¦ TechPowerUp CPU Database | Intel Socket 775 | Intel | 90 nm | 125 million | 109 mmÂ² | FC-LGA4 |  | Desktop | End-of-life | Jun 21st, 2004 | SL7P2 |  | 3.8 GHz | N/A | 200 MHz | 19.0x | No | 1.425 V | 115 W |  |  | Prescott | Pentium 4 HT(Prescott) | DDR1, DDR2, DDR3 |  |  |  | Dual-channel | No | Gen 2 |  | 1 | 2 | 1 | On certain motherboards (Chipset feature) | 16 KB | 1 MB
Intel Pentium 4 HT 571 Specs ¦ TechPowerUp CPU Database | Intel Socket 775 | Intel | 90 nm | 125 million | 109 mmÂ² | FC-LGA4 |  | Desktop | End-of-life | Jun 12th, 2005 | SL8J7 |  | 3.8 GHz | N/A | 200 MHz | 19.0x | No | 1.425 V | 115 W |  |  | Prescott | Pentium 4 HT(Prescott) | DDR1, DDR2, DDR3 |  |  |  | Dual-channel | No | Gen 2 |  | 1 | 2 | 1 | On certain motherboards (Chipset feature) | 16 KB | 1 MB
Intel Pentium 4 HT 620 Specs ¦ TechPowerUp CPU Database | Intel Socket 775 | Intel | 90 nm | 169 million | 135 mmÂ² | FC-LGA4 | 68Â°C | Desktop | End-of-life | Feb 20th, 2005 | SL8AB |  | 2.8 GHz | N/A | 200 MHz | 14.0x | No | 1.388 V | 84 W |  |  | Prescott | Pentium 4 HT(Prescott) | DDR1, DDR2, DDR3 |  |  |  | Dual-channel | No | Gen 2 |  | 1 | 2 | 1 | On certain motherboards (Chipset feature) | 28 KB | 2 MB
Intel Pentium 4 HT 630 Specs ¦ TechPowerUp CPU Database | Intel Socket 775 | Intel | 90 nm | 169 million | 109 mmÂ² | FC-LGA4 |  | Desktop | End-of-life | Feb 20th, 2005 | SL7Z9 |  | 3 GHz | N/A | 200 MHz | 15.0x | No | 1.388 V | 84 W |  |  | Prescott | Pentium 4 HT(Prescott) | DDR1, DDR2, DDR3 |  |  |  | Dual-channel | No | Gen 2 |  | 1 | 2 | 1 | On certain motherboards (Chipset feature) | 28 KB | 2 MB
Intel Pentium 4 HT 631 Specs ¦ TechPowerUp CPU Database | Intel Socket 775 | Intel | 65 nm | 188 million | 81 mmÂ² | FC-LGA4 | 69Â°C | Desktop | End-of-life | Jan 5th, 2006 | SL94Y |  | 3 GHz | N/A | 200 MHz | 15.0x | No | 1.325 V | 86 W |  |  | Cedar Mill | Pentium 4 HT(Cedar Mill) | DDR1, DDR2, DDR3 |  |  |  | Dual-channel | No | Gen 2 |  | 1 | 2 | 1 | On certain motherboards (Chipset feature) | 28 KB | 2 MB
Intel Pentium 4 HT 640 Specs ¦ TechPowerUp CPU Database | Intel Socket 775 | Intel | 90 nm | 169 million | 109 mmÂ² | FC-LGA4 |  | Desktop | End-of-life | Feb 20th, 2005 | SL7Z8 |  | 3.2 GHz | N/A | 200 MHz | 16.0x | No | 1.388 V | 84 W |  |  | Prescott | Pentium 4 HT(Prescott) | DDR1, DDR2, DDR3 |  |  |  | Dual-channel | No | Gen 2 |  | 1 | 2 | 1 | On certain motherboards (Chipset feature) | 28 KB | 2 MB
Intel Pentium 4 HT 641 Specs ¦ TechPowerUp CPU Database | Intel Socket 775 | Intel | 65 nm | 188 million | 81 mmÂ² | FC-LGA4 |  | Desktop | End-of-life | Jan 5th, 2006 | SL94XSL9KF |  | 3.2 GHz | N/A | 200 MHz | 16.0x | No | 1.325 V | 86 W |  |  | Cedar Mill | Pentium 4 HT(Cedar Mill) | DDR1, DDR2, DDR3 |  |  |  | Dual-channel | No | Gen 2 |  | 1 | 2 | 1 | On certain motherboards (Chipset feature) | 28 KB | 2 MB
Intel Pentium 4 HT 650 Specs ¦ TechPowerUp CPU Database | Intel Socket 775 | Intel | 90 nm | 169 million | 109 mmÂ² | FC-LGA4 |  | Desktop | End-of-life | Feb 20th, 2005 | SL7Z7 |  | 3.4 GHz | N/A | 200 MHz | 17.0x | No | 1.388 V | 84 W |  |  | Prescott | Pentium 4 HT(Prescott) | DDR1, DDR2, DDR3 |  |  |  | Dual-channel | No | Gen 2 |  | 1 | 2 | 1 | On certain motherboards (Chipset feature) | 28 KB | 2 MB
Intel Pentium 4 HT 651 Specs ¦ TechPowerUp CPU Database | Intel Socket 775 | Intel | 65 nm | 188 million | 81 mmÂ² | FC-LGA4 |  | Desktop | End-of-life | Jan 5th, 2006 | SL94W |  | 3.4 GHz | N/A | 200 MHz | 17.0x | No | 1.325 V | 86 W |  |  | Cedar Mill | Pentium 4 HT(Cedar Mill) | DDR1, DDR2, DDR3 |  |  |  | Dual-channel | No | Gen 2 |  | 1 | 2 | 1 | On certain motherboards (Chipset feature) | 28 KB | 2 MB
Intel Pentium 4 HT 660 Specs ¦ TechPowerUp CPU Database | Intel Socket 775 | Intel | 90 nm | 169 million | 109 mmÂ² | FC-LGA4 |  | Desktop | End-of-life | Feb 20th, 2005 | SL7Z5SL8QB |  | 3.6 GHz | N/A | 200 MHz | 18.0x | No | 1.388 V | 84 W |  |  | Prescott | Pentium 4 HT(Prescott) | DDR1, DDR2, DDR3 |  |  |  | Dual-channel | No | Gen 2 |  | 1 | 2 | 1 | On certain motherboards (Chipset feature) | 28 KB | 2 MB
Intel Pentium 4 HT 661 Specs ¦ TechPowerUp CPU Database | Intel Socket 775 | Intel | 65 nm | 188 million | 81 mmÂ² | FC-LGA4 | 69Â°C | Desktop | End-of-life | Jan 5th, 2006 | SL8WFSL94VSL96HSL9KD | D34223-002 ATX | 3.6 GHz | N/A | 200 MHz | 18.0x | No | 1.3375 V | 86 W |  |  | Cedar Mill | Pentium 4 HT(Cedar Mill) | DDR1, DDR2, DDR3 |  |  |  | Dual-channel | No | N/A |  | 1 | 2 | 1 | On certain motherboards (Chipset feature) | 16 KB | 2 MB |  | Intel Alderwood(9xx), Lakeport(9xx), Broadwater(9xx), Bearlake(3x), Eaglelake(4x), nForce 4/500/600/700, VIA PT880/890/900, VIA P4M800/900, SiS 649, 656, 661FX, 671FX, ATi RS400, RC400, RS600, RD600 | 401 | 95Â°C | [24 empty] | 117 W | [74 empty] | 800 MT/s | 12K
Intel Pentium 4 HT 662 Specs ¦ TechPowerUp CPU Database | Intel Socket 775 | Intel | 90 nm | 169 million | 109 mmÂ² | FC-LGA4 |  | Desktop | End-of-life | Nov 14th, 2005 | SL8QBSL8UP |  | 3.6 GHz | N/A | 200 MHz | 18.0x | No | 1.388 V | 84 W |  |  | Prescott | Pentium 4 HT(Prescott) | DDR1, DDR2, DDR3 |  |  |  | Dual-channel | No | Gen 2 |  | 1 | 2 | 1 | On certain motherboards (Chipset feature) | 28 KB | 2 MB
Intel Pentium 4 HT 670 Specs ¦ TechPowerUp CPU Database | Intel Socket 775 | Intel | 90 nm | 169 million | 109 mmÂ² | FC-LGA4 |  | Desktop | End-of-life | May 26th, 2005 | SL7Z3 |  | 3.8 GHz | N/A | 200 MHz | 19.0x | No | 1.388 V | 84 W |  |  | Prescott | Pentium 4 HT(Prescott) | DDR1, DDR2, DDR3 |  |  |  | Dual-channel | No | Gen 2 |  | 1 | 2 | 1 | On certain motherboards (Chipset feature) | 28 KB | 2 MB
Intel Pentium 4 HT 672 Specs ¦ TechPowerUp CPU Database | Intel Socket 775 | Intel | 90 nm | 169 million | 109 mmÂ² | FC-LGA4 |  | Desktop | End-of-life | Nov 14th, 2005 | SL8Q9 |  | 3.8 GHz | N/A | 200 MHz | 19.0x | No | 1.388 V | 84 W |  |  | Prescott | Pentium 4 HT(Prescott) | DDR1, DDR2, DDR3 |  |  |  | Dual-channel | No | Gen 2 |  | 1 | 2 | 1 | On certain motherboards (Chipset feature) | 28 KB | 2 MB
Intel Pentium 4 HT Extreme Edition 3.40 Specs ¦ TechPowerUp CPU Database | Intel Socket 478 | Intel | 130 nm | 178 million | 269 mmÂ² | ÂµPGA | 69Â°C | Desktop | End-of-life | Feb 2nd, 2004 | SL7CH |  | 3.4 GHz | N/A | 200 MHz | 17.0x | No | 1.525 V | 103 W |  |  | Gallatin | Pentium 4 HT(Gallatin EE) | DDR1, DDR2 |  |  |  | Dual-channel | No | N/A |  | 1 | 2 | 1 | On certain motherboards (Chipset feature) | 8 KB | 512 KB | 2 MB | Intel Springdale(86x), Canterwood(87x), Alderwood(9xx), Lakeport(9xx), Broadwater(9xx), VIA PM/PT800/880/890/900, VIA P4M800/900, ALi A800N | 999 |  | 20 Stages | [23 empty] | 124 W | [75 empty] | 12K uops
Intel Pentium 4 HT Extreme Edition 3.40 Specs ¦ TechPowerUp CPU Database | Intel Socket 775 | Intel | 130 nm | 178 million | 269 mmÂ² | FC-LGA4 | 67Â°C | Desktop | End-of-life | Jun 21st, 2004 | SL7RRSL7GD |  | 3.4 GHz | N/A | 200 MHz | 17.0x | No | 1.525 V | 103 W |  |  | Gallatin | Pentium 4 HT(Gallatin EE) | DDR1, DDR2, DDR3Depends on motherboard |  |  |  | Dual-channel | No | N/A |  | 1 | 2 | 1 | On certain motherboards (Chipset feature) | 8 KB | 512 KB | 2 MB | Intel Alderwood(9xx), Lakeport(9xx), Broadwater(9xx), Bearlake(3x)*, Eaglelake(4x)*, nForce 4/500/600/700, VIA PT880/890/900, VIA P4M800/900, SiS 649, 656, 661FX, 671FX, ATi RS400, RC400, RS600, RD600 | 999 |  | 20 Stages | [22 empty] | Motherboard | 124 W | [75 empty] | 12K uops
Intel Pentium 4 HT Extreme Edition 3.46 Specs ¦ TechPowerUp CPU Database | Intel Socket 775 | Intel | 130 nm | 178 million | 269 mmÂ² | FC-LGA4 | 66Â°C | Desktop | End-of-life | Oct 31st, 2004 | SL7RTSL7NF |  | 3.466 GHz | N/A | 266 MHz | 13.0x | No | 1.525 V | 110 W |  |  | Gallatin | Pentium 4 HT(Gallatin EE) | DDR1, DDR2, DDR3Depends on motherboard |  |  |  | Dual-channel | No | N/A |  | 1 | 2 | 1 | On certain motherboards (Chipset feature) | 8 KB | 512 KB | 2 MB | Intel Alderwood(9xx), Lakeport(9xx), Broadwater(9xx), Bearlake(3x)*, Eaglelake(4x)*, nForce 4/500/600/700, VIA PT880/890/900, VIA P4M800/900, SiS 661FX, 656, 671FX, ATi RS400, RC400, RS600, RD600 | 999 |  | 20 Stages | [22 empty] | Motherboard | 126 W | [75 empty] | 12K uops
Intel Pentium 4 HT Extreme Edition 3.73 Specs ¦ TechPowerUp CPU Database | Intel Socket 775 | Intel | 90 nm | 169 million | 109 mmÂ² | FC-LGA4 | 71Â°C | Desktop | End-of-life | Feb 21st, 2005 | SL7Z4 |  | 3.733 GHz | N/A | 266 MHz | 14.0x | No | 1.388 V | 115 W |  |  | Prescott | Pentium 4 HT(Prescott EE) | DDR1, DDR2, DDR3Depends on motherboard |  |  |  | Dual-channel | No | N/A |  | 1 | 2 | 1 | On certain motherboards (Chipset feature) | 16 KB | 2 MB |  | Intel Alderwood(9xx), Lakeport(9xx), Broadwater(9xx), Bearlake(3x)*, Eaglelake(4x)*, nForce 4/500/600/700, VIA PT880/890/900, VIA P4M800/900, SiS 661FX, 656, 671FX, ATi RS400, RC400, RS600, RD600 | 999 |  | 20 Stages | [22 empty] | Motherboard | 148 W | [75 empty] | 12K uops
Intel Pentium 6805 Specs ¦ TechPowerUp CPU Database | Intel BGA 1526 | Intel | 10 nm |  | 123 mmÂ² | FC-BGA1526 |  | Mobile | End-of-life | Oct 1st, 2020 | SRK0U |  | 1100 MHz | up to 3 GHz | 100 MHz | 11.0x | No |  | 15 W |  |  | Ice Lake-Y | Pentium(Sunny Cove-Y) | DDR4 |  |  | 3200 MT/s | Dual-channel | No | Gen 3 |  | 2 | 4 | 1 | UHD Graphics (32EU) | 80 KB (per core) | 256 KB (per core) | 4 MB (shared) |  | 161 | 100Â°C | [28 empty] | 3733 MT/s
Intel Pentium 8500 Specs ¦ TechPowerUp CPU Database | Intel BGA 1781 | Intel | 10 nm |  |  | FC-BGA |  | Mobile | Active | Feb 23rd, 2022 | unknown |  | 1000 MHz | up to 4.4 GHz | 100 MHz | 10.0x | No |  | 9 W |  |  | Alder Lake-U | Pentium(Alder Lake-U) | DDR4, DDR5 |  |  |  | Dual-channel | No | Gen 4, 14 Lanes(CPU only) |  | 5 | 6 | 1 | UHD Graphics 48EU | 80 KB (per core) | 1.25 MB (per core) | 8 MB (shared) |  |  | 100Â°C |  |  |  | 5200 MT/s | [9 empty] | 700 MHzup to 3.3 GHz | 9 W | 29 W | 4267 MT/s | P-Cores: 1E-Cores: 4 | 96 KB (per core) | 2 MB (per module)
Intel Pentium 8505 (IPU) Specs ¦ TechPowerUp CPU Database | Intel BGA 1744 | Intel | 10 nm |  |  | FC-BGA16F |  | Mobile | Active | Feb 23rd, 2022 | SRLFV |  | 1200 MHz | up to 4.4 GHz | 100 MHz | 12.0x | No |  | 15 W |  |  | Alder Lake-U | Pentium(Alder Lake-U) | DDR4, DDR5 |  |  |  | Dual-channel | No | Gen 4, 20 Lanes(CPU only) |  | 5 | 6 | 1 | UHD Graphics 48EU | 80 KB (per core) | 1.25 MB (per core) | 8 MB (shared) |  |  | 100Â°C |  |  |  | 5200 MT/s |  |  | 3200 MT/s | [6 empty] | 900 MHzup to 3.3 GHz | 15 W | 55 W | 4267 MT/s | P-Cores: 1E-Cores: 4 | 96 KB (per core) | 2 MB (per module) | 4800 MT/s
Intel Pentium 8505 Specs ¦ TechPowerUp CPU Database | Intel BGA 1744 | Intel | 10 nm |  |  | FC-BGA16F |  | Mobile | Active | Feb 23rd, 2022 | SRLFW |  | 1200 MHz | up to 4.4 GHz | 100 MHz | 12.0x | No |  | 15 W |  |  | Alder Lake-U | Pentium(Alder Lake-U) | DDR4, DDR5 |  |  |  | Dual-channel | No | Gen 4, 20 Lanes(CPU only) |  | 5 | 6 | 1 | UHD Graphics 48EU | 80 KB (per core) | 1.25 MB (per core) | 8 MB (shared) |  |  | 100Â°C |  |  |  | 5200 MT/s |  |  | 3200 MT/s | [6 empty] | 900 MHzup to 3.3 GHz | 15 W | 55 W | 4267 MT/s | P-Cores: 1E-Cores: 4 | 96 KB (per core) | 2 MB (per module) | 4800 MT/s
Intel Pentium 957 Specs ¦ TechPowerUp CPU Database | Intel BGA 1023 | Intel | 32 nm | 504 million | 131 mmÂ² | rPGA |  | Mobile | End-of-life | Jun 19th, 2011 | SR089 |  | 1200 MHz | N/A | 100 MHz | 12.0x | No |  | 17 W |  |  | Sandy Bridge | Pentium(Sandy Bridge) | DDR3 |  |  |  | Dual-channel | No |  |  | 2 | 2 | 1 | Intel HD (Sandy Bridge) | 64 KB (per core) | 256 KB (per core) | 2 MB (shared)
Intel Pentium 967 Specs ¦ TechPowerUp CPU Database | Intel BGA 1023 | Intel | 32 nm | 504 million | 131 mmÂ² | rPGA |  | Mobile | End-of-life | Oct 2nd, 2011 | SR0EXSR0FC |  | 1300 MHz | N/A | 100 MHz | 13.0x | No |  | 17 W |  |  | Sandy Bridge | Pentium(Sandy Bridge) | DDR3 |  |  |  | Dual-channel | No |  |  | 2 | 2 | 1 | Intel HD (Sandy Bridge) | 64 KB (per core) | 256 KB (per core) | 2 MB (shared)
Intel Pentium 977 Specs ¦ TechPowerUp CPU Database | Intel BGA 1023 | Intel | 32 nm | 504 million | 131 mmÂ² | rPGA |  | Mobile | unknown | Jan 1st, 2012 | SR0EBSR0EYSR0V1 |  | 1400 MHz | N/A | 100 MHz | 14.0x | No |  | 17 W |  |  | Sandy Bridge | Pentium(Sandy Bridge) | DDR3 |  |  |  | Dual-channel | No |  |  | 2 | 2 | 1 | Intel HD (Sandy Bridge) | 64 KB (per core) | 256 KB (per core) | 2 MB (shared)
Intel Pentium 987 Specs ¦ TechPowerUp CPU Database | Intel BGA 1023 | Intel | 32 nm | 504 million | 131 mmÂ² | rPGA |  | Mobile | unknown | Feb 1st, 2013 | SR08ESR0F1SR0FASR0V4 |  | 1500 MHz | N/A | 100 MHz | 15.0x | No |  | 17 W |  |  | Sandy Bridge | Pentium(Sandy Bridge) | DDR3 |  |  |  | Dual-channel | No |  |  | 2 | 2 | 1 | Intel HD (Sandy Bridge) | 64 KB (per core) | 256 KB (per core) | 2 MB (shared)
Intel Pentium 997 Specs ¦ TechPowerUp CPU Database | Intel BGA 1023 | Intel | 32 nm | 504 million | 131 mmÂ² | rPGA |  | Mobile | unknown | Sep 1st, 2012 | SR08FSR0F2SR0F9SR0V5 |  | 1600 MHz | N/A | 100 MHz | 16.0x | No |  | 17 W |  |  | Sandy Bridge | Pentium(Sandy Bridge) | DDR3 |  |  |  | Dual-channel | No |  |  | 2 | 2 | 1 | Intel HD (Sandy Bridge) | 64 KB (per core) | 256 KB (per core) | 2 MB (shared)
Intel Pentium B915C Specs ¦ TechPowerUp CPU Database | Intel Socket G2 (988B) | Intel | 32 nm | 504 million | 131 mmÂ² | rPGA |  | Mobile | Active | May 1st, 2012 | SR0NZ |  | 1500 MHz | N/A | 100 MHz | 15.0x | No |  | 35 W |  |  | Sandy Bridge | Pentium(Sandy Bridge) | DDR3 |  |  |  | Dual-channel | No |  |  | 2 | 2 | 1 | Intel HD (Sandy Bridge) | 64 KB (per core) | 256 KB (per core) | 2 MB (shared)
Intel Pentium B940 Specs ¦ TechPowerUp CPU Database | Intel Socket G2 (988B) | Intel | 32 nm | 504 million | 131 mmÂ² | rPGA |  | Mobile | End-of-life | Jun 19th, 2011 | SR07S |  | 2000 MHz | N/A | 100 MHz | 20.0x | No |  | 35 W |  |  | Sandy Bridge | Pentium(Sandy Bridge) | DDR3 |  |  |  | Dual-channel | No |  |  | 2 | 2 | 1 | Intel HD (Sandy Bridge) | 64 KB (per core) | 256 KB (per core) | 2 MB (shared)
Intel Pentium B950 Specs ¦ TechPowerUp CPU Database | Intel Socket G2 (988B) | Intel | 32 nm | 504 million | 131 mmÂ² | rPGA |  | Mobile | End-of-life | Jun 19th, 2011 | SR07T |  | 2.1 GHz | N/A | 100 MHz | 21.0x | No |  | 35 W |  |  | Sandy Bridge | Pentium(Sandy Bridge) | DDR3 |  |  |  | Dual-channel | No |  |  | 2 | 2 | 1 | Intel HD (Sandy Bridge) | 64 KB (per core) | 256 KB (per core) | 2 MB (shared)
Intel Pentium B960 Specs ¦ TechPowerUp CPU Database | Intel Socket G2 (988B) | Intel | 32 nm | 504 million | 131 mmÂ² | rPGA |  | Mobile | End-of-life | Oct 2nd, 2011 | SR07V |  | 2.2 GHz | N/A | 100 MHz | 22.0x | No |  | 35 W |  |  | Sandy Bridge | Pentium(Sandy Bridge) | DDR3 |  |  |  | Dual-channel | No |  |  | 2 | 2 | 1 | Intel HD (Sandy Bridge) | 64 KB (per core) | 256 KB (per core) | 2 MB (shared)
Intel Pentium B970 Specs ¦ TechPowerUp CPU Database | Intel Socket G2 (988B) | Intel | 32 nm | 504 million | 131 mmÂ² | rPGA |  | Mobile | unknown | Jan 1st, 2012 | SR0J2 |  | 2.3 GHz | N/A | 100 MHz | 23.0x | No |  | 35 W |  |  | Sandy Bridge | Pentium(Sandy Bridge) | DDR3 |  |  |  | Dual-channel | No |  |  | 2 | 2 | 1 | Intel HD (Sandy Bridge) | 64 KB (per core) | 256 KB (per core) | 2 MB (shared)
Intel Pentium B980 Specs ¦ TechPowerUp CPU Database | Intel Socket G2 (988B) | Intel | 32 nm | 504 million | 131 mmÂ² | rPGA |  | Mobile | unknown | Sep 1st, 2012 | SR0J1 |  | 2.4 GHz | N/A | 100 MHz | 24.0x | No |  | 35 W |  |  | Sandy Bridge | Pentium(Sandy Bridge) | DDR3 |  |  |  | Dual-channel | No |  |  | 2 | 2 | 1 | Intel HD (Sandy Bridge) | 64 KB (per core) | 256 KB (per core) | 2 MB (shared)
Intel Pentium D 820 Specs ¦ TechPowerUp CPU Database | Intel Socket 775 | Intel | 90 nm | 169 million | 206 mmÂ² | FC-LGA4 |  | Desktop | End-of-life | May 26th, 2005 | SL88T |  | 2.8 GHz | N/A | 200 MHz | 14.0x | No | 1.4 V | 130 W |  |  | Smithfield | Pentium D(Smithfield) | DDR1, DDR2, DDR3 |  |  |  | Dual-channel | No | Gen 2 |  | 2 | 2 | 2 | On certain motherboards (Chipset feature) | 28 KB | 2 MB
Intel Pentium D 820 Specs ¦ TechPowerUp CPU Database | Intel Socket 775 | Intel | 90 nm | 169 million | 206 mmÂ² | FC-LGA4 |  | Desktop | End-of-life | May 26th, 2005 | SL8CP |  | 2.8 GHz | N/A | 200 MHz | 14.0x | No | 1.4 V | 130 W |  |  | Smithfield | Pentium D(Smithfield) | DDR1, DDR2, DDR3 |  |  |  | Dual-channel | No | Gen 2 |  | 2 | 2 | 2 | On certain motherboards (Chipset feature) | 28 KB | 2 MB
Intel Pentium D 830 Specs ¦ TechPowerUp CPU Database | Intel Socket 775 | Intel | 90 nm | 169 million | 206 mmÂ² | FC-LGA4 |  | Desktop | End-of-life | May 26th, 2005 | SL88SSL8CN |  | 3 GHz | N/A | 200 MHz | 15.0x | No | 1.4 V | 130 W |  |  | Smithfield | Pentium D(Smithfield) | DDR1, DDR2, DDR3 |  |  |  | Dual-channel | No | Gen 2 |  | 2 | 2 | 2 | On certain motherboards (Chipset feature) | 28 KB | 2 MB
Intel Pentium D 840 Specs ¦ TechPowerUp CPU Database | Intel Socket 775 | Intel | 90 nm | 169 million | 206 mmÂ² | FC-LGA4 |  | Desktop | End-of-life | May 26th, 2005 | SL88RSL8CM |  | 3.2 GHz | N/A | 200 MHz | 15.0x | No | 1.4 V | 130 W |  |  | Smithfield | Pentium D(Smithfield) | DDR1, DDR2, DDR3 |  |  |  | Dual-channel | No | Gen 2 |  | 2 | 2 | 2 | On certain motherboards (Chipset feature) | 28 KB | 2 MB
Intel Pentium D 915 Specs ¦ TechPowerUp CPU Database | Intel Socket 775 | Intel | 65 nm | 376 million | 2x 81 mmÂ² | FC-LGA6 | 63Â°C | Desktop | End-of-life | Jul 23rd, 2006 | SL9DASL9KB |  | 2.8 GHz | N/A | 200 MHz | 14.0x | No | 1.34 V | 95 W |  |  | Presler | Pentium D(Presler) | DDR1, DDR2, DDR3Depends on motherboard |  |  |  | Dual-channel | No | N/A |  | 2 | 2 | 1 | On certain motherboards (Chipset feature) | 16 KB (per core) | 2 MB (per die) |  | Intel 955X/975X, P/G/Q965, Bearlake(3x)*, Eaglelake(4x)*, nForce 4/500/600/700, VIA PT880 Pro/890/900, VIA P4M800/900, SiS 649, 656, 661FX, 662*, 671, 671DX*, 672*, ATi RS415, RC410, RS600, RD600 | 74 | [24 empty] | Motherboard | 119 W | [75 empty] | 12K uops
Intel Pentium D 920 Specs ¦ TechPowerUp CPU Database | Intel Socket 775 | Intel | 65 nm | 376 million | 2x 81 mmÂ² | FC-LGA4 | 63Â°C | Desktop | End-of-life | Jan 16th, 2006 | SL8WSSL94S |  | 2.8 GHz | N/A | 200 MHz | 14.0x | No | 1.34 V | 95 W |  |  | Presler | Pentium D(Presler) | DDR1, DDR2, DDR3Depends on motherboard |  |  |  | Dual-channel | No | N/A |  | 2 | 2 | 1 | On certain motherboards (Chipset feature) | 16 KB (per core) | 2 MB (per die) |  | Intel 955X/975X, P/G/Q965, Bearlake(3x)*, Eaglelake(4x)*, nForce 4/500/600/700, VIA PT880 Pro/890/900, VIA P4M800/900, SiS 649, 656, 661FX, 662*, 671, 671DX*, 672*, ATi RS600, RD600 | 241 | [24 empty] | Motherboard | 119 W | [75 empty] | 12K uops
Intel Pentium D 925 Specs ¦ TechPowerUp CPU Database | Intel Socket 775 | Intel | 65 nm | 376 million | 2x 81 mmÂ² | FC-LGA6 | 62Â°C | Desktop | End-of-life | Oct 1st, 2006 | SL9D9SL9KA |  | 3 GHz | N/A | 200 MHz | 15.0x | No | 1.34 V | 95 W |  |  | Presler | Pentium D(Presler) | DDR1, DDR2, DDR3Depends on motherboard |  |  |  | Dual-channel | No | N/A |  | 2 | 2 | 1 | On certain motherboards (Chipset feature) | 16 KB (per core) | 2 MB (per die) |  | Intel 955X/975X, P/G/Q965, Bearlake(3x)*, Eaglelake(4x)*, nForce 4/500/600/700, VIA PT880 Pro/890/900, VIA P4M800/900, SiS 649, 656, 661FX, 662*, 671, 671DX*, 672*, ATi RS415, RC410, RS600, RD600 | 74 | [24 empty] | Motherboard | 119 W | [75 empty] | 12K uops
Intel Pentium D 930 Specs ¦ TechPowerUp CPU Database | Intel Socket 775 | Intel | 65 nm | 376 million | 2x 81 mmÂ² | FC-LGA6 | 63Â°C | Desktop | End-of-life | Jan 16th, 2006 | SL8WRSL94RSL95X |  | 3 GHz | N/A | 200 MHz | 15.0x | No | 1.34 V | 95 W |  |  | Presler | Pentium D(Presler) | DDR1, DDR2, DDR3Depends on motherboard |  |  |  | Dual-channel | No | N/A |  | 2 | 2 | 2 | On certain motherboards (Chipset feature) | 16 KB (per core) | 2 MB (per die) |  | Intel 955X/975X, P/G/Q965, Bearlake(3x)*, Eaglelake(4x)*, nForce 4/500/600/700, VIA PT880 Pro/890/900, VIA P4M800/900, SiS 649, 656, 661FX, 662*, 671, 671DX*, 672*, ATi RS600, RD600 | 178 | [24 empty] | Motherboard | 119 W | [75 empty] | 12K uops
Intel Pentium D 935 Specs ¦ TechPowerUp CPU Database | Intel Socket 775 | Intel | 65 nm | 376 million | 2x 81 mmÂ² | FC-LGA6 | 63Â°C | Desktop | End-of-life | Jan 1st, 2007 | SL9QR |  | 3.2 GHz | N/A | 200 MHz | 16.0x | No | 1.34 V | 95 W |  |  | Presler | Pentium D(Presler) | DDR1, DDR2, DDR3Depends on motherboard |  |  |  | Dual-channel | No | N/A |  | 2 | 2 | 1 | On certain motherboards (Chipset feature) | 16 KB (per core) | 2 MB (per die) |  | Intel 955X/975X, P/G/Q965, Bearlake(3x)*, Eaglelake(4x)*, nForce 4/500/600/700, VIA PT880 Pro/890/900, VIA P4M800/900, SiS 649, 656, 661FX, 662*, 671, 671DX*, 672*, ATi RS415, RC410, RS600, RD600 | 84 | [24 empty] | Motherboard | 119 W | [75 empty] | 12K uops
Intel Pentium D 940 Specs ¦ TechPowerUp CPU Database | Intel Socket 775 | Intel | 65 nm | 376 million | 2x 81 mmÂ² | FC-LGA6 | 69Â°C | Desktop | End-of-life | Jan 5th, 2006 | SL8WQSL94QSL95W |  | 3.2 GHz | N/A | 200 MHz | 16.0x | No | 1.34 V | 130 W |  |  | Presler | Pentium D(Presler) | DDR1, DDR2, DDR3Depends on motherboard |  |  |  | Dual-channel | No | N/A |  | 2 | 2 | 1 | On certain motherboards (Chipset feature) | 16 KB (per core) | 2 MB (per die) |  | Intel 955X/975X, P/G/Q965, Bearlake(3x)*, Eaglelake(4x)*, nForce 4/500/600/700, VIA PT880 Pro/890/900, VIA P4M800/900, SiS 649*, 656*, 661FX, 662*, 671, 671DX*, 672*, ATi RS600, RD600 | 423 | [24 empty] | Motherboard | 144 W | [75 empty] | 12K uops
Intel Pentium D 945 Specs ¦ TechPowerUp CPU Database | Intel Socket 775 | Intel | 65 nm | 376 million | 2x 81 mmÂ² | FC-LGA6 | 63Â°C | Desktop | End-of-life | Jul 23rd, 2006 | SL9QBSL9QQ |  | 3.4 GHz | N/A | 200 MHz | 17.0x | No | 1.34 V | 95 W |  |  | Presler | Pentium D(Presler) | DDR1, DDR2, DDR3Depends on motherboard |  |  |  | Dual-channel | No | N/A |  | 2 | 2 | 1 | On certain motherboards (Chipset feature) | 16 KB (per core) | 2 MB (per die) |  | Intel 955X/975X, P/G/Q965, Bearlake(3x)*, Eaglelake(4x)*, nForce 4/500/600/700, VIA PT880 Pro/890/900, VIA P4M800/900, SiS 649, 656, 661FX, 662*, 671, 671DX*, 672*, ATi RS415, RC410, RS600, RD600 | 163 | [24 empty] | Motherboard | 119 W | [75 empty] | 12K uops
Intel Pentium D 950 Specs ¦ TechPowerUp CPU Database | Intel Socket 775 | Intel | 65 nm | 376 million | 2x 81 mmÂ² | FC-LGA6 |  | Desktop | End-of-life | Jan 16th, 2006 | SL8WPSL94PSL95VSL9K8 |  | 3.4 GHz | N/A | 200 MHz | 17.0x | No | 1.34 V | 130 W |  |  | Presler | Pentium D(Presler) | DDR1, DDR2, DDR3Depends on motherboard |  |  |  | Dual-channel | No | N/A |  | 2 | 2 | 1 | On certain motherboards (Chipset feature) | 16 KB (per core) | 2 MB (per die) |  | Intel 955X/975X, P/G/Q965, Bearlake(3x)*, Eaglelake(4x)*, nForce 4/500/600/700, VIA PT880 Pro/890/900, VIA P4M800/900, SiS 649, 656, 661FX, 662*, 671, 671DX*, 672*, ATi RS415, RC410, RS600, RD600 | 637 | [24 empty] | Motherboard | 144 W | [75 empty] | 12K uops
Intel Pentium D 960 Specs ¦ TechPowerUp CPU Database | Intel Socket 775 | Intel | 65 nm | 376 million | 2x 81 mmÂ² | FC-LGA6 | 69Â°C | Desktop | End-of-life | Apr 23rd, 2006 | SL9APSL9K7 |  | 3.6 GHz | N/A | 200 MHz | 18.0x | No | 1.34 V | 130 W |  |  | Presler | Pentium D(Presler) | DDR1, DDR2, DDR3Depends on motherboard |  |  |  | Dual-channel | No | N/A |  | 2 | 2 | 1 | On certain motherboards (Chipset feature) | 16 KB (per core) | 2 MB (per die) |  | Intel 955X/975X, P/G/Q965, Bearlake(3x)*, Eaglelake(4x)*, nForce 4/500/600/700, VIA PT880 Pro/890/900, VIA P4M800/900, SiS 649*, 656*, 661FX, 662*, 671, 671DX*, 672*, ATi RS600, RD600 | 523 | [24 empty] | Motherboard | 144 W | [75 empty] | 12K uops
Intel Pentium Dual-Core E2140 Specs ¦ TechPowerUp CPU Database | Intel Socket 775 | Intel | 65 nm | 105 million | 77 mmÂ² | FC-LGA6 |  | Desktop | End-of-life | Jun 3rd, 2007 | SLA3JSLA93SLALS |  | 1600 MHz | N/A | 200 MHz | 8.0x | No | 1.5 V | 65 W |  |  | Allendale | Pentium Dual-Core(Allendale) | DDR1, DDR2, DDR3 |  |  |  | Dual-channel | No | Gen 2 |  | 2 | 2 | 1 | On certain motherboards (Chipset feature) | 64 KB (per core) | 1 MB (shared) |  |  | 74
Intel Pentium Dual-Core E2160 Specs ¦ TechPowerUp CPU Database | Intel Socket 775 | Intel | 65 nm | 105 million | 77 mmÂ² | FC-LGA6 |  | Desktop | End-of-life | Jun 3rd, 2007 | SLA8ZSLA3HSLA9ZSLA3H |  | 1800 MHz | N/A | 200 MHz | 9.0x | No | 1.5 V | 65 W |  |  | Allendale | Pentium Dual-Core(Allendale) | DDR1, DDR2, DDR3 |  |  |  | Dual-channel | No | Gen 2 |  | 2 | 2 | 1 | On certain motherboards (Chipset feature) | 64 KB (per core) | 1 MB (shared) |  |  | 84
Intel Pentium Dual-Core E2180 Specs ¦ TechPowerUp CPU Database | Intel Socket 775 | Intel | 65 nm | 105 million | 77 mmÂ² | FC-LGA6 |  | Desktop | End-of-life | Aug 26th, 2007 | SLA8Y |  | 2000 MHz | N/A | 200 MHz | 10.0x | No | 1.5 V | 65 W |  |  | Allendale | Pentium Dual-Core(Allendale) | DDR1, DDR2, DDR3 |  |  |  | Dual-channel | No | Gen 2 |  | 2 | 2 | 1 | On certain motherboards (Chipset feature) | 64 KB (per core) | 1 MB (shared) |  |  | 84
Intel Pentium Dual-Core E2200 Specs ¦ TechPowerUp CPU Database | Intel Socket 775 | Intel | 65 nm | 105 million | 77 mmÂ² | FC-LGA6 |  | Desktop | End-of-life | Dec 2nd, 2007 | SLA8X |  | 2.2 GHz | N/A | 200 MHz | 11.0x | No | 1.5 V | 65 W |  |  | Allendale | Pentium Dual-Core(Allendale) | DDR1, DDR2, DDR3 |  |  |  | Dual-channel | No | Gen 2 |  | 2 | 2 | 1 | On certain motherboards (Chipset feature) | 64 KB (per core) | 1 MB (shared)
Intel Pentium Dual-Core E2210 Specs ¦ TechPowerUp CPU Database | Intel Socket 775 | Intel | 45 nm | 228 million | 82 mmÂ² | FC-LGA8 |  | Desktop | End-of-life | Jun 1st, 2009 | SLB9R |  | 2.2 GHz | N/A | 200 MHz | 11.0x | No | 1.5 V | 65 W |  |  | Wolfdale | Pentium Dual-Core(Wolfdale) | DDR1, DDR2, DDR3 |  |  |  | Dual-channel | No | Gen 2 |  | 2 | 2 | 1 | On certain motherboards (Chipset feature) | 64 KB (per core) | 1 MB (shared)
Intel Pentium Dual-Core E2220 Specs ¦ TechPowerUp CPU Database | Intel Socket 775 | Intel | 65 nm | 105 million | 77 mmÂ² | FC-LGA6 |  | Desktop | End-of-life | Mar 2nd, 2008 | SLA8W |  | 2.4 GHz | N/A | 200 MHz | 12.0x | No | 1.5 V | 65 W |  |  | Allendale | Pentium Dual-Core(Allendale) | DDR1, DDR2, DDR3 |  |  |  | Dual-channel | No | Gen 2 |  | 2 | 2 | 1 | On certain motherboards (Chipset feature) | 64 KB (per core) | 1 MB (shared)
Intel Pentium Dual-Core T4200 Specs ¦ TechPowerUp CPU Database | Intel Socket P | Intel | 45 nm | 410 million | 107 mmÂ² |  |  | Mobile | End-of-life | Jan 1st, 2009 | SLGJN |  | 2000 MHz | N/A | 800 MHz | 10.0x | No | 1.15 V | 35 W |  |  | Penryn | Pentium Dual-Core(Penryn) | DDR3 |  |  |  |  | No |  |  | 2 | 2 | 1 | On certain motherboards (Chipset feature) | 64 KB | 1 MB
Intel Pentium Dual-Core T4300 Specs ¦ TechPowerUp CPU Database | Intel Socket P | Intel | 45 nm | 410 million | 107 mmÂ² |  |  | Mobile | End-of-life | Apr 1st, 2009 | SLGJM |  | 2.1 GHz | N/A | 800 MHz | 10.5x | No | 1.15 V | 35 W |  |  | Penryn | Pentium Dual-Core(Penryn) | DDR3 |  |  |  |  | No |  |  | 2 | 2 | 1 | On certain motherboards (Chipset feature) | 64 KB | 1 MB
Intel Pentium Dual-Core T4400 Specs ¦ TechPowerUp CPU Database | Intel Socket P | Intel | 45 nm | 410 million | 107 mmÂ² |  |  | Mobile | End-of-life | Dec 1st, 2009 | SLGJL |  | 2.2 GHz | N/A | 800 MHz | 11.0x | No | 1.15 V | 35 W |  |  | Penryn | Pentium Dual-Core(Penryn) | DDR3 |  |  |  |  | No |  |  | 2 | 2 | 1 | On certain motherboards (Chipset feature) | 64 KB | 1 MB
Intel Pentium Dual-Core T4500 Specs ¦ TechPowerUp CPU Database | Intel Socket P | Intel | 45 nm | 410 million | 107 mmÂ² |  |  | Mobile | End-of-life | Jan 1st, 2010 | SLGZC |  | 2.3 GHz | N/A | 800 MHz | 11.5x | No | 1.15 V | 35 W |  |  | Penryn | Pentium Dual-Core(Penryn) | DDR3 |  |  |  |  | No |  |  | 2 | 2 | 1 | On certain motherboards (Chipset feature) | 64 KB | 1 MB
Intel Pentium E5200 Specs ¦ TechPowerUp CPU Database | Intel Socket 775 | Intel | 45 nm | 228 million | 82 mmÂ² | FC-LGA8 |  | Desktop | End-of-life | Aug 31st, 2008 | SLAY7SLB9T |  | 2.5 GHz | N/A | 200 MHz | 12.5x | No | 1.3625 V | 65 W |  |  | Wolfdale | Pentium Dual-Core(Wolfdale) | DDR1, DDR2, DDR3 |  |  |  | Dual-channel | No | Gen 2 |  | 2 | 2 | 1 | On certain motherboards (Chipset feature) | 64 KB (per core) | 2 MB (shared)
Intel Pentium E5300 Specs ¦ TechPowerUp CPU Database | Intel Socket 775 | Intel | 45 nm | 228 million | 82 mmÂ² | FC-LGA8 |  | Desktop | End-of-life | Nov 30th, 2008 | SLB9USLGQ6SLGTL |  | 2.6 GHz | N/A | 200 MHz | 13.0x | No | 1.3625 V | 65 W |  |  | Wolfdale | Pentium Dual-Core(Wolfdale) | DDR1, DDR2, DDR3 |  |  |  | Dual-channel | No | Gen 2 |  | 2 | 2 | 1 | On certain motherboards (Chipset feature) | 64 KB (per core) | 2 MB (shared)
Intel Pentium E5400 Specs ¦ TechPowerUp CPU Database | Intel Socket 775 | Intel | 45 nm | 228 million | 82 mmÂ² | FC-LGA8 |  | Desktop | End-of-life | Jan 18th, 2009 | SLB9VSLGTK |  | 2.7 GHz | N/A | 200 MHz | 13.5x | No | 1.3625 V | 65 W |  |  | Wolfdale | Pentium Dual-Core(Wolfdale) | DDR1, DDR2, DDR3 |  |  |  | Dual-channel | No | Gen 2 |  | 2 | 2 | 1 | On certain motherboards (Chipset feature) | 64 KB (per core) | 2 MB (shared)
Intel Pentium E5500 Specs ¦ TechPowerUp CPU Database | Intel Socket 775 | Intel | 45 nm | 228 million | 82 mmÂ² | FC-LGA8 |  | Desktop | End-of-life | Apr 18th, 2010 | SLGTJ |  | 2.8 GHz | N/A | 200 MHz | 14.0x | No | 1.3625 V | 65 W |  |  | Wolfdale | Pentium Dual-Core(Wolfdale) | DDR1, DDR2, DDR3 |  |  |  | Dual-channel | No | Gen 2 |  | 2 | 2 | 1 | On certain motherboards (Chipset feature) | 64 KB (per core) | 2 MB (shared)
Intel Pentium E5700 Specs ¦ TechPowerUp CPU Database | Intel Socket 775 | Intel | 45 nm | 228 million | 82 mmÂ² | FC-LGA8 |  | Desktop | End-of-life | Aug 8th, 2010 | SLGTH |  | 3 GHz | N/A | 200 MHz | 15.0x | No | 1.3625 V | 65 W |  |  | Wolfdale | Pentium Dual-Core(Wolfdale) | DDR1, DDR2, DDR3 |  |  |  | Dual-channel | No | Gen 2 |  | 2 | 2 | 1 | On certain motherboards (Chipset feature) | 64 KB (per core) | 2 MB (shared)
Intel Pentium E5800 Specs ¦ TechPowerUp CPU Database | Intel Socket 775 | Intel | 45 nm | 228 million | 82 mmÂ² | FC-LGA8 |  | Desktop | End-of-life | Nov 28th, 2010 | SLGTG |  | 3.2 GHz | N/A | 200 MHz | 16.0x | No | 1.3625 V | 65 W |  |  | Wolfdale | Pentium Dual-Core(Wolfdale) | DDR1, DDR2, DDR3 |  |  |  | Dual-channel | No | Gen 2 |  | 2 | 2 | 1 | On certain motherboards (Chipset feature) | 64 KB (per core) | 2 MB (shared)
Intel Pentium E6300 Specs ¦ TechPowerUp CPU Database | Intel Socket 775 | Intel | 45 nm | 228 million | 82 mmÂ² | FC-LGA8 |  | Desktop | End-of-life | May 9th, 2009 | SLGU9 |  | 2.8 GHz | N/A | 266 MHz | 10.5x | No | 1.3625 V | 65 W |  |  | Wolfdale | Pentium Dual-Core(Wolfdale) | DDR1, DDR2, DDR3 |  |  |  | Dual-channel | No | Gen 2 |  | 2 | 2 | 1 | On certain motherboards (Chipset feature) | 64 KB (per core) | 2 MB (shared)
Intel Pentium E6500 Specs ¦ TechPowerUp CPU Database | Intel Socket 775 | Intel | 45 nm | 228 million | 82 mmÂ² | FC-LGA8 |  | Desktop | End-of-life | Aug 9th, 2009 | SLGUH |  | 2.933 GHz | N/A | 266 MHz | 11.0x | No | 1.3625 V | 65 W |  |  | Wolfdale | Pentium Dual-Core(Wolfdale) | DDR1, DDR2, DDR3 |  |  |  | Dual-channel | No | Gen 2 |  | 2 | 2 | 1 | On certain motherboards (Chipset feature) | 64 KB (per core) | 2 MB (shared)
Intel Pentium E6500K Specs ¦ TechPowerUp CPU Database | Intel Socket 775 | Intel | 45 nm | 228 million | 82 mmÂ² | FC-LGA8 |  | Desktop | End-of-life | Aug 9th, 2009 | SLGYP |  | 2.933 GHz | N/A | 266 MHz | 11.0x | Yes | 1.3625 V | 65 W |  |  | Wolfdale | Pentium Dual-Core(Wolfdale) | DDR1, DDR2, DDR3 |  |  |  | Dual-channel | No | Gen 2 |  | 2 | 2 | 1 | On certain motherboards (Chipset feature) | 64 KB (per core) | 2 MB (shared)
Intel Pentium E6600 Specs ¦ TechPowerUp CPU Database | Intel Socket 775 | Intel | 45 nm | 228 million | 82 mmÂ² | FC-LGA8 |  | Desktop | End-of-life | Jan 17th, 2010 | SLGUG |  | 3.067 GHz | N/A | 266 MHz | 11.5x | No | 1.3625 V | 65 W |  |  | Wolfdale | Pentium Dual-Core(Wolfdale) | DDR1, DDR2, DDR3 |  |  |  | Dual-channel | No | Gen 2 |  | 2 | 2 | 1 | On certain motherboards (Chipset feature) | 64 KB (per core) | 2 MB (shared)
Intel Pentium E6700 Specs ¦ TechPowerUp CPU Database | Intel Socket 775 | Intel | 45 nm | 228 million | 82 mmÂ² | FC-LGA8 |  | Desktop | End-of-life | May 30th, 2010 | SLGUF |  | 3.2 GHz | N/A | 266 MHz | 12.0x | No | 1.3625 V | 65 W |  |  | Wolfdale | Pentium Dual-Core(Wolfdale) | DDR1, DDR2, DDR3 |  |  |  | Dual-channel | No | Gen 2 |  | 2 | 2 | 1 | On certain motherboards (Chipset feature) | 64 KB (per core) | 2 MB (shared)
Intel Pentium E6800 Specs ¦ TechPowerUp CPU Database | Intel Socket 775 | Intel | 45 nm | 228 million | 82 mmÂ² | FC-LGA8 |  | Desktop | End-of-life | Aug 29th, 2010 | SLGUE |  | 3.333 GHz | N/A | 266 MHz | 12.5x | No | 1.3625 V | 65 W |  |  | Wolfdale | Pentium Dual-Core(Wolfdale) | DDR1, DDR2, DDR3 |  |  |  | Dual-channel | No | Gen 2 |  | 2 | 2 | 1 | On certain motherboards (Chipset feature) | 64 KB (per core) | 2 MB (shared)
Intel Pentium Extreme Edition 840 Specs ¦ TechPowerUp CPU Database | Intel Socket 775 | Intel | 90 nm | 230 million | 206 mmÂ² | FC-LGA4 | 70Â°C | Desktop | End-of-life | Apr 18th, 2005 | SL8FK |  | 3.2 GHz | N/A | 200 MHz | 16.0x | Yes | 1.4 V | 130 W |  |  | Smithfield | Pentium Extreme Edition(Smithfield) | DDR1, DDR2, DDR3 |  |  |  | Dual-channel | No | N/A |  | 2 | 4 | 1 | On certain motherboards (Chipset feature) | 16 KB (per core) | 1 MB (per core) |  | Intel 955X/975X, P/G/Q965, Bearlake(3x)*, Eaglelake(4x)*, nForce 4/500/600/700, VIA PT880 Pro/890/900, VIA P4M800/900, SiS 661FX, 656, 671, ATi RS600, RD600 | 999 | [25 empty] | 155 W | [76 empty] | 12K uops
Intel Pentium Extreme Edition 955 Specs ¦ TechPowerUp CPU Database | Intel Socket 775 | Intel | 65 nm | 376 million | 2x 81 mmÂ² | FC-LGA6 | 69Â°C | Desktop | End-of-life | Dec 27th, 2005 | SL8WMSL94NSL9K6 |  | 3.466 GHz | N/A | 266 MHz | 13.0x | Yes | 1.34 V | 130 W |  |  | Presler | Pentium Extreme Edition(Presler) | DDR1, DDR2, DDR3Depends on motherboard |  |  |  | Dual-channel | No | N/A |  | 2 | 4 | 1 | On certain motherboards (Chipset feature) | 16 KB (per core) | 2 MB (per core) |  | Intel 955X/975X, P/G/Q965, Bearlake(3x)*, Eaglelake(4x)*, nForce 4/500/600/700, VIA PT880 Pro/890/900, VIA P4M800/900, SiS 661FX, 656, 671, ATi RS600, RD600 | 999 | [24 empty] | Motherboard | 144 W | [75 empty] | 12K uops
Intel Pentium Extreme Edition 965 Specs ¦ TechPowerUp CPU Database | Intel Socket 775 | Intel | 65 nm | 376 million | 2x 81 mmÂ² | FC-LGA6 | 67Â°C | Desktop | End-of-life | Mar 26th, 2006 | SL9AN |  | 3.733 GHz | N/A | 266 MHz | 14.0x | Yes | 1.34 V | 130 W |  |  | Presler | Pentium Extreme Edition(Presler) | DDR1, DDR2, DDR3Depends on motherboard |  |  |  | Dual-channel | No | N/A |  | 2 | 4 | 1 | On certain motherboards (Chipset feature) | 16 KB (per core) | 2 MB (per core) |  | Intel 955X/975X, P/G/Q965, Bearlake(3x)*, Eaglelake(4x)*, nForce 4/500/600/700, VIA PT880 Pro/890/900, VIA P4M800/900, SiS 661FX, 656, 671, ATi RS600, RD600 | 999 | [24 empty] | Motherboard | 144 W | [75 empty] | 12K uops
Intel Pentium G2010 Specs ¦ TechPowerUp CPU Database | Intel Socket 1155 | Intel | 22 nm |  | 94 mmÂ² | FC-LGA12C | 65Â°C | Desktop | unknown | Jan 21st, 2013 | SR10J |  | 2.8 GHz | N/A | 100 MHz | 28.0x | No |  | 55 W |  |  | Ivy Bridge | Pentium(Ivy Bridge) | DDR3 |  |  |  | Dual-channel | No | Gen 3, 16 Lanes(CPU only) |  | 2 | 2 | 1 | Intel HD | 64 KB (per core) | 256 KB (per core) | 3 MB (shared)
Intel Pentium G2020 Specs ¦ TechPowerUp CPU Database | Intel Socket 1155 | Intel | 22 nm |  | 94 mmÂ² | FC-LGA12C | 65Â°C | Desktop | unknown | Jan 21st, 2013 | SR10H |  | 2.9 GHz | N/A | 100 MHz | 29.0x | No |  | 55 W |  |  | Ivy Bridge | Pentium(Ivy Bridge) | DDR3 |  |  |  | Dual-channel | No | Gen 3, 16 Lanes(CPU only) |  | 2 | 2 | 1 | Intel HD | 64 KB (per core) | 256 KB (per core) | 3 MB (shared)
Intel Pentium G2020T Specs ¦ TechPowerUp CPU Database | Intel Socket 1155 | Intel | 22 nm |  | 94 mmÂ² | FC-LGA12C | 65Â°C | Desktop | unknown | Jan 21st, 2013 | SR10G |  | 2.5 GHz | N/A | 100 MHz | 25.0x | No |  | 35 W |  |  | Ivy Bridge | Pentium(Ivy Bridge) | DDR3 |  |  |  | Dual-channel | No | Gen 3, 16 Lanes(CPU only) |  | 2 | 2 | 1 | Intel HD | 64 KB (per core) | 256 KB (per core) | 3 MB (shared)
Intel Pentium G2100T Specs ¦ TechPowerUp CPU Database | Intel Socket 1155 | Intel | 22 nm |  | 94 mmÂ² | FC-LGA12C | 65Â°C | Desktop | unknown | Sep 3rd, 2012 | SR0UJ |  | 2.6 GHz | N/A | 100 MHz | 26.0x | No |  | 35 W |  |  | Ivy Bridge | Pentium(Ivy Bridge) | DDR3 |  |  |  | Dual-channel | No | Gen 3, 16 Lanes(CPU only) |  | 2 | 2 | 1 | Intel HD | 64 KB (per core) | 256 KB (per core) | 3 MB (shared)
Intel Pentium G2120 Specs ¦ TechPowerUp CPU Database | Intel Socket 1155 | Intel | 22 nm |  | 94 mmÂ² | FC-LGA12C | 65Â°C | Desktop | unknown | Sep 3rd, 2012 | SR0UF |  | 3.1 GHz | N/A | 100 MHz | 31.0x | No |  | 55 W |  |  | Ivy Bridge | Pentium(Ivy Bridge) | DDR3 |  |  |  | Dual-channel | No | Gen 3, 16 Lanes(CPU only) |  | 2 | 2 | 1 | Intel HD | 64 KB (per core) | 256 KB (per core) | 3 MB (shared)
Intel Pentium G2130 Specs ¦ TechPowerUp CPU Database | Intel Socket 1155 | Intel | 22 nm |  | 94 mmÂ² | FC-LGA12C | 65Â°C | Desktop | unknown | Jan 21st, 2013 | SR0YU |  | 3.2 GHz | N/A | 100 MHz | 32.0x | No |  | 55 W |  |  | Ivy Bridge | Pentium(Ivy Bridge) | DDR3 |  |  |  | Dual-channel | No | Gen 3, 16 Lanes(CPU only) |  | 2 | 2 | 1 | Intel HD | 64 KB (per core) | 256 KB (per core) | 3 MB (shared)
Intel Pentium G3220 Specs ¦ TechPowerUp CPU Database | Intel Socket 1150 | Intel | 22 nm | 1,400 million | 177 mmÂ² | FC-LGA12C | 72Â°C | Desktop | Active | Sep 1st, 2013 | SR1CG |  | 3 GHz | N/A | 100 MHz | 30.0x | No |  | 54 W |  |  | Haswell | Pentium(Haswell) | DDR3 |  |  |  | Dual-channel | No | Gen 3 |  | 2 | 2 | 1 | Intel HD (Haswell) | 64 KB (per core) | 256 KB (per core) | 3 MB (shared)
Intel Pentium G3220T Specs ¦ TechPowerUp CPU Database | Intel Socket 1150 | Intel | 22 nm | 1,400 million | 177 mmÂ² | FC-LGA12C | 72Â°C | Desktop | unknown | Sep 1st, 2013 | SR1CL |  | 2.6 GHz | N/A | 100 MHz | 26.0x | No |  | 35 W |  |  | Haswell | Pentium(Haswell) | DDR3 |  |  |  | Dual-channel | No | Gen 3 |  | 2 | 2 | 1 | Intel HD (Haswell) | 64 KB (per core) | 256 KB (per core) | 3 MB (shared)
Intel Pentium G3250 Specs ¦ TechPowerUp CPU Database | Intel Socket 1150 | Intel | 22 nm | 1,400 million | 177 mmÂ² | FC-LGA12C | 72Â°C | Desktop | Active | Jul 21st, 2014 | unknown |  | 3.2 GHz | N/A | 100 MHz | 32.0x | No |  | 54 W |  |  | Haswell | Pentium(Haswell) | DDR3 |  |  |  | Dual-channel | No | Gen 3 |  | 2 | 2 | 1 | Intel HD (Haswell) | 64 KB (per core) | 256 KB (per core) | 3 MB (shared)
Intel Pentium G3250T Specs ¦ TechPowerUp CPU Database | Intel Socket 1150 | Intel | 22 nm | 1,400 million | 177 mmÂ² | FC-LGA12C | 72Â°C | Desktop | Active | Jul 21st, 2014 | unknown |  | 2.8 GHz | N/A | 100 MHz | 28.0x | No |  | 35 W |  |  | Haswell | Pentium(Haswell) | DDR3 |  |  |  | Dual-channel | No | Gen 3 |  | 2 | 2 | 1 | Intel HD (Haswell) | 64 KB (per core) | 256 KB (per core) | 3 MB (shared)
Intel Pentium G3258 Specs ¦ TechPowerUp CPU Database | Intel Socket 1150 | Intel | 22 nm | 960 million | 131 mmÂ² | FC-LGA12C | 72Â°C | Desktop | End-of-life | Jun 2nd, 2014 | SR1V0 |  | 3.2 GHz | N/A | 100 MHz | 32.0x | Yes |  | 54 W |  |  | Haswell | Pentium(Haswell) | DDR3 |  |  | 1333 MT/s | Dual-channel | Yes | Gen 3 |  | 2 | 2 | 1 | Intel HD (Haswell) | 64 KB (per core) | 256 KB (per core) | 3 MB (shared) | H81, B85, H87, Z87, H97, Z97
Intel Pentium G3420 Specs ¦ TechPowerUp CPU Database | Intel Socket 1150 | Intel | 22 nm | 1,400 million | 177 mmÂ² | FC-LGA12C | 72Â°C | Desktop | unknown | Sep 1st, 2013 | SR1NB |  | 3.2 GHz | N/A | 100 MHz | 32.0x | No |  | 54 W |  |  | Haswell | Pentium(Haswell) | DDR3 |  |  |  | Dual-channel | No | Gen 3 |  | 2 | 2 | 1 | Intel HD (Haswell) | 64 KB (per core) | 256 KB (per core) | 3 MB (shared)
Intel Pentium G3420T Specs ¦ TechPowerUp CPU Database | Intel Socket 1150 | Intel | 22 nm | 1,400 million | 177 mmÂ² | FC-LGA12C | 72Â°C | Desktop | unknown | Sep 1st, 2013 | SR1CK |  | 2.7 GHz | N/A | 100 MHz | 27.0x | No |  | 35 W |  |  | Haswell | Pentium(Haswell) | DDR3 |  |  |  | Dual-channel | No | Gen 3 |  | 2 | 2 | 1 | Intel HD (Haswell) | 64 KB (per core) | 256 KB (per core) | 3 MB (shared)
Intel Pentium G3430 Specs ¦ TechPowerUp CPU Database | Intel Socket 1150 | Intel | 22 nm | 1,400 million | 177 mmÂ² | FC-LGA12C | 72Â°C | Desktop | Active | Sep 1st, 2013 | SR1CE |  | 3.3 GHz | N/A | 100 MHz | 33.0x | No |  | 54 W |  |  | Haswell | Pentium(Haswell) | DDR3 |  |  |  | Dual-channel | No | Gen 3 |  | 2 | 2 | 1 | Intel HD (Haswell) | 64 KB (per core) | 256 KB (per core) | 3 MB (shared)
Intel Pentium G3440 Specs ¦ TechPowerUp CPU Database | Intel Socket 1150 | Intel | 22 nm | 1,400 million | 177 mmÂ² | FC-LGA12C | 72Â°C | Desktop | Active | May 1st, 2014 | unknown |  | 3.3 GHz | N/A | 100 MHz | 33.0x | No |  | 54 W |  |  | Haswell | Pentium(Haswell) | DDR3 |  |  |  | Dual-channel | No | Gen 3 |  | 2 | 2 | 1 | Intel HD (Haswell) | 64 KB (per core) | 256 KB (per core) | 3 MB (shared)
Intel Pentium G3450 Specs ¦ TechPowerUp CPU Database | Intel Socket 1150 | Intel | 22 nm | 1,400 million | 177 mmÂ² | FC-LGA12C | 72Â°C | Desktop | Active | May 1st, 2014 | unknown |  | 3.3 GHz | N/A | 100 MHz | 33.0x | No |  | 54 W |  |  | Haswell | Pentium(Haswell) | DDR3 |  |  |  | Dual-channel | No | Gen 3 |  | 2 | 2 | 1 | Intel HD (Haswell) | 64 KB (per core) | 256 KB (per core) | 3 MB (shared)
Intel Pentium G3450T Specs ¦ TechPowerUp CPU Database | Intel Socket 1150 | Intel | 22 nm | 1,400 million | 177 mmÂ² | FC-LGA12C | 72Â°C | Desktop | Active | Jul 21st, 2014 | unknown |  | 2.9 GHz | N/A | 100 MHz | 29.0x | No |  | 35 W |  |  | Haswell | Pentium(Haswell) | DDR3 |  |  |  | Dual-channel | No | Gen 3 |  | 2 | 2 | 1 | Intel HD (Haswell) | 64 KB (per core) | 256 KB (per core) | 3 MB (shared)
Intel Pentium G3460 Specs ¦ TechPowerUp CPU Database | Intel Socket 1150 | Intel | 22 nm | 1,400 million | 177 mmÂ² | FC-LGA12C | 72Â°C | Desktop | Active | Jul 21st, 2014 | unknown |  | 3.5 GHz | N/A | 100 MHz | 35.0x | No |  | 54 W |  |  | Haswell | Pentium(Haswell) | DDR3 |  |  |  | Dual-channel | No | Gen 3 |  | 2 | 2 | 1 | Intel HD (Haswell) | 64 KB (per core) | 256 KB (per core) | 3 MB (shared)
Intel Pentium G4400 Specs ¦ TechPowerUp CPU Database | Intel Socket 1151 | Intel | 14 nm | 1,400 million | 150 mmÂ² |  | 65Â°C | Desktop | Active | Sep 1st, 2015 | SR2DC |  | 3.3 GHz | N/A | 100 MHz | 33.0x | No |  | 51 W |  |  | Skylake | Pentium(Skylake) | DDR3, DDR4 |  |  | 2133 MT/s | Dual-channel | No | Gen 3, 16 Lanes(CPU only) |  | 2 | 2 | 1 | Intel HD 510 | 64 KB (per core) | 256 KB (per core) | 4 MB (shared)
Intel Pentium G4500 Specs ¦ TechPowerUp CPU Database | Intel Socket 1151 | Intel | 14 nm | 1,400 million | 150 mmÂ² |  | 65Â°C | Desktop | Active | Sep 1st, 2015 | SR2HJ |  | 3.5 GHz | N/A | 100 MHz | 35.0x | No |  | 51 W |  |  | Skylake | Pentium(Skylake) | DDR3, DDR4 |  |  | 2133 MT/s | Dual-channel | No | Gen 3, 16 Lanes(CPU only) |  | 2 | 2 | 1 | Intel HD 530 | 64 KB (per core) | 256 KB (per core) | 4 MB (shared)
Intel Pentium G4520 Specs ¦ TechPowerUp CPU Database | Intel Socket 1151 | Intel | 14 nm | 1,400 million | 150 mmÂ² |  | 65Â°C | Desktop | Active | Sep 1st, 2015 | SR2HM |  | 3.6 GHz | N/A | 100 MHz | 36.0x | No |  | 51 W |  |  | Skylake | Pentium(Skylake) | DDR3, DDR4 |  |  | 2133 MT/s | Dual-channel | No | Gen 3, 16 Lanes(CPU only) |  | 2 | 2 | 1 | Intel HD 530 | 64 KB (per core) | 256 KB (per core) | 4 MB (shared)
Intel Pentium G4560 Specs ¦ TechPowerUp CPU Database | Intel Socket 1151 | Intel | 14 nm |  |  | FC-LGA1151 | 65Â°C | Desktop | Active | Jan 3rd, 2017 | SR32Y |  | 3.5 GHz | N/A | 100 MHz | 35.0x | No |  | 51 W |  |  | Kaby Lake | Pentium(Kaby Lake) | DDR4 |  |  | 2400 MT/s | Dual-channel | No | Gen 3, 16 Lanes(CPU only) |  | 2 | 4 | 1 | Intel HD 610 | 64 KB (per core) | 256 KB (per core) | 3 MB (shared)
Intel Pentium G4560T Specs ¦ TechPowerUp CPU Database | Intel Socket 1151 | Intel | 14 nm |  |  | FC-LGA1151 | 65Â°C | Desktop | Active | Jan 3rd, 2017 | SR35T |  | 2.9 GHz | N/A | 100 MHz | 29.0x | No |  | 35 W |  |  | Kaby Lake | Pentium(Kaby Lake) | DDR4 |  |  | 2400 MT/s | Dual-channel | No | Gen 3, 16 Lanes(CPU only) |  | 2 | 4 | 1 | Intel HD 610 | 64 KB (per core) | 256 KB (per core) | 3 MB (shared)
Intel Pentium G4600 Specs ¦ TechPowerUp CPU Database | Intel Socket 1151 | Intel | 14 nm |  |  | FC-LGA1151 | 65Â°C | Desktop | Active | Jan 3rd, 2017 | SR35F |  | 3.6 GHz | N/A | 100 MHz | 36.0x | No |  | 51 W |  |  | Kaby Lake | Pentium(Kaby Lake) | DDR4 |  |  | 2400 MT/s | Dual-channel | No | Gen 3, 16 Lanes(CPU only) |  | 2 | 4 | 1 | Intel HD 630 | 64 KB (per core) | 256 KB (per core) | 3 MB (shared)
Intel Pentium G4600T Specs ¦ TechPowerUp CPU Database | Intel Socket 1151 | Intel | 14 nm |  |  | FC-LGA1151 | 65Â°C | Desktop | Active | Jan 3rd, 2017 | SR35R |  | 3 GHz | N/A | 100 MHz | 30.0x | No |  | 35 W |  |  | Kaby Lake | Pentium(Kaby Lake) | DDR4 |  |  | 2400 MT/s | Dual-channel | No | Gen 3, 16 Lanes(CPU only) |  | 2 | 4 | 1 | Intel HD 630 | 64 KB (per core) | 256 KB (per core) | 3 MB (shared)
Intel Pentium G4620 Specs ¦ TechPowerUp CPU Database | Intel Socket 1151 | Intel | 14 nm |  |  | FC-LGA1151 | 65Â°C | Desktop | Active | Jan 3rd, 2017 | SR35E |  | 3.7 GHz | N/A | 100 MHz | 37.0x | No |  | 51 W |  |  | Kaby Lake | Pentium(Kaby Lake) | DDR4 |  |  | 2400 MT/s | Dual-channel | No | Gen 3, 16 Lanes(CPU only) |  | 2 | 4 | 1 | Intel HD 630 | 64 KB (per core) | 256 KB (per core) | 3 MB (shared)
Intel Pentium G620 Specs ¦ TechPowerUp CPU Database | Intel Socket 1155 | Intel | 32 nm | 504 million | 131 mmÂ² | FC-LGA10 |  | Desktop | End-of-life | May 22nd, 2011 | SR05R |  | 2.6 GHz | N/A | 100 MHz | 26.0x | No |  | 65 W |  |  | Sandy Bridge | Pentium(Sandy Bridge) | DDR3 |  |  |  | Dual-channel | No | Gen 3, 16 Lanes(CPU only) |  | 2 | 2 | 1 | Intel HD (Sandy Bridge) | 64 KB (per core) | 256 KB (per core) | 3 MB (shared)
Intel Pentium G620T Specs ¦ TechPowerUp CPU Database | Intel Socket 1155 | Intel | 32 nm | 504 million | 131 mmÂ² | FC-LGA10 |  | Desktop | End-of-life | May 22nd, 2011 | SR05T |  | 2.2 GHz | N/A | 100 MHz | 22.0x | No |  | 35 W |  |  | Sandy Bridge | Pentium(Sandy Bridge) | DDR3 |  |  |  | Dual-channel | No | Gen 3, 16 Lanes(CPU only) |  | 2 | 2 | 1 | Intel HD (Sandy Bridge) | 64 KB (per core) | 256 KB (per core) | 3 MB (shared)
Intel Pentium G622 Specs ¦ TechPowerUp CPU Database | Intel Socket 1155 | Intel | 32 nm | 504 million | 131 mmÂ² | FC-LGA10 |  | Desktop | End-of-life | May 22nd, 2011 | SR05M |  | 2.6 GHz | N/A | 100 MHz | 26.0x | No |  | 65 W |  |  | Sandy Bridge | Pentium(Sandy Bridge) | DDR3 |  |  |  | Dual-channel | No | Gen 3, 16 Lanes(CPU only) |  | 2 | 2 | 1 | Intel HD (Sandy Bridge) | 64 KB (per core) | 256 KB (per core) | 3 MB (shared)
Intel Pentium G630 Specs ¦ TechPowerUp CPU Database | Intel Socket 1155 | Intel | 32 nm | 504 million | 131 mmÂ² | FC-LGA10 |  | Desktop | End-of-life | Sep 4th, 2011 | SR05S |  | 2.7 GHz | N/A | 100 MHz | 27.0x | No |  | 65 W |  |  | Sandy Bridge | Pentium(Sandy Bridge) | DDR3 |  |  |  | Dual-channel | No | Gen 3, 16 Lanes(CPU only) |  | 2 | 2 | 1 | Intel HD (Sandy Bridge) | 64 KB (per core) | 256 KB (per core) | 3 MB (shared)
Intel Pentium G630T Specs ¦ TechPowerUp CPU Database | Intel Socket 1155 | Intel | 32 nm | 504 million | 131 mmÂ² | FC-LGA10 |  | Desktop | End-of-life | Sep 4th, 2011 | SR05U |  | 2.3 GHz | N/A | 100 MHz | 23.0x | No |  | 35 W |  |  | Sandy Bridge | Pentium(Sandy Bridge) | DDR3 |  |  |  | Dual-channel | No | Gen 3, 16 Lanes(CPU only) |  | 2 | 2 | 1 | Intel HD (Sandy Bridge) | 64 KB (per core) | 256 KB (per core) | 3 MB (shared)
Intel Pentium G632 Specs ¦ TechPowerUp CPU Database | Intel Socket 1155 | Intel | 32 nm | 504 million | 131 mmÂ² | FC-LGA10 |  | Desktop | End-of-life | Sep 4th, 2011 | unknown |  | 2.7 GHz | N/A | 100 MHz | 27.0x | No |  | 65 W |  |  | Sandy Bridge | Pentium(Sandy Bridge) | DDR3 |  |  |  | Dual-channel | No | Gen 3, 16 Lanes(CPU only) |  | 2 | 2 | 1 | Intel HD (Sandy Bridge) | 64 KB (per core) | 256 KB (per core) | 3 MB (shared)
Intel Pentium G640 Specs ¦ TechPowerUp CPU Database | Intel Socket 1155 | Intel | 32 nm | 504 million | 131 mmÂ² | FC-LGA10 |  | Desktop | unknown | Jun 3rd, 2012 | SR059 |  | 2.8 GHz | N/A | 100 MHz | 28.0x | No |  | 65 W |  |  | Sandy Bridge | Pentium(Sandy Bridge) | DDR3 |  |  |  | Dual-channel | No | Gen 3, 16 Lanes(CPU only) |  | 2 | 2 | 1 | Intel HD (Sandy Bridge) | 64 KB (per core) | 256 KB (per core) | 3 MB (shared)
Intel Pentium G640T Specs ¦ TechPowerUp CPU Database | Intel Socket 1155 | Intel | 32 nm | 504 million | 131 mmÂ² | FC-LGA10 |  | Desktop | unknown | Jun 3rd, 2012 | SR066 |  | 2.4 GHz | N/A | 100 MHz | 24.0x | No |  | 35 W |  |  | Sandy Bridge | Pentium(Sandy Bridge) | DDR3 |  |  |  | Dual-channel | No | Gen 3, 16 Lanes(CPU only) |  | 2 | 2 | 1 | Intel HD (Sandy Bridge) | 64 KB (per core) | 256 KB (per core) | 3 MB (shared)
Intel Pentium G645 Specs ¦ TechPowerUp CPU Database | Intel Socket 1155 | Intel | 32 nm | 504 million | 131 mmÂ² | FC-LGA10 |  | Desktop | unknown | Sep 2nd, 2012 | SR0RS |  | 2.9 GHz | N/A | 100 MHz | 29.0x | No |  | 65 W |  |  | Sandy Bridge | Pentium(Sandy Bridge) | DDR3 |  |  |  | Dual-channel | No | Gen 3, 16 Lanes(CPU only) |  | 2 | 2 | 1 | Intel HD (Sandy Bridge) | 64 KB (per core) | 256 KB (per core) | 3 MB (shared)
Intel Pentium G645T Specs ¦ TechPowerUp CPU Database | Intel Socket 1155 | Intel | 32 nm | 504 million | 131 mmÂ² | FC-LGA10 |  | Desktop | unknown | Sep 2nd, 2012 | SR0S0 |  | 2.5 GHz | N/A | 100 MHz | 25.0x | No |  | 35 W |  |  | Sandy Bridge | Pentium(Sandy Bridge) | DDR3 |  |  |  | Dual-channel | No | Gen 3, 16 Lanes(CPU only) |  | 2 | 2 | 1 | Intel HD (Sandy Bridge) | 64 KB (per core) | 256 KB (per core) | 3 MB (shared)
Intel Pentium G6950 Specs ¦ TechPowerUp CPU Database | Intel Socket 1156 | Intel | 32 nm | 382 million | 81 mmÂ² | FC-LGA10 |  | Desktop | End-of-life | Jan 7th, 2010 | SLBTGSLBMS |  | 2.8 GHz | N/A | 133 MHz | 21.0x | No | 1.4 V | 73 W |  |  | Clarkdale | Pentium(Clarkdale) | DDR3 |  |  | 1066 MT/s | Dual-channel | No | Gen 2, 16 Lanes(CPU only) |  | 2 | 2 | 1 | Intel HD | 64 KB (per core) | 256 KB (per core) | 3 MB (shared) | Intel H57, Intel H55, Intel P55 | 87 | [22 empty] | 2.0 GHz
Intel Pentium G6951 Specs ¦ TechPowerUp CPU Database | Intel Socket 1156 | Intel | 32 nm | 382 million | 81 mmÂ² | FC-LGA10 |  | Desktop | End-of-life | Sep 1st, 2010 | SLBTF |  | 2.8 GHz | N/A | 133 MHz | 21.0x | No | 1.4 V | 73 W |  |  | Clarkdale | Pentium(Clarkdale) | DDR3 |  |  | 1066 MT/s | Dual-channel | No | Gen 2, 16 Lanes(CPU only) |  | 2 | 2 | 1 | Intel HD | 64 KB (per core) | 256 KB (per core) | 3 MB (shared) | Intel H57, Intel H55, Intel P55 | 89 | [22 empty] | 2.0 GHz
Intel Pentium G6960 Specs ¦ TechPowerUp CPU Database | Intel Socket 1156 | Intel | 32 nm | 382 million | 81 mmÂ² | FC-LGA10 |  | Desktop | End-of-life | Jan 9th, 2011 | SLBT6 |  | 2.933 GHz | N/A | 133 MHz | 22.0x | No | 1.4 V | 73 W |  |  | Clarkdale | Pentium(Clarkdale) | DDR3 |  |  | 1066 MT/s | Dual-channel | No | Gen 2, 16 Lanes(CPU only) |  | 2 | 2 | 1 | Intel HD | 64 KB (per core) | 256 KB (per core) | 3 MB (shared) | Intel H57, Intel H55, Intel P55 | 89 | [22 empty] | 2.0 GHz
Intel Pentium G840 Specs ¦ TechPowerUp CPU Database | Intel Socket 1155 | Intel | 32 nm | 504 million | 131 mmÂ² | FC-LGA10 |  | Desktop | End-of-life | May 22nd, 2011 | SR05P |  | 2.8 GHz | N/A | 100 MHz | 28.0x | No |  | 65 W |  |  | Sandy Bridge | Pentium(Sandy Bridge) | DDR3 |  |  |  | Dual-channel | No | Gen 3, 16 Lanes(CPU only) |  | 2 | 2 | 1 | Intel HD (Sandy Bridge) | 64 KB (per core) | 256 KB (per core) | 3 MB (shared)
Intel Pentium G850 Specs ¦ TechPowerUp CPU Database | Intel Socket 1155 | Intel | 32 nm | 504 million | 131 mmÂ² | FC-LGA10 |  | Desktop | End-of-life | May 22nd, 2011 | SR05Q |  | 2.9 GHz | N/A | 100 MHz | 29.0x | No |  | 65 W |  |  | Sandy Bridge | Pentium(Sandy Bridge) | DDR3 |  |  |  | Dual-channel | No | Gen 3, 16 Lanes(CPU only) |  | 2 | 2 | 1 | Intel HD (Sandy Bridge) | 64 KB (per core) | 256 KB (per core) | 3 MB (shared)
Intel Pentium G860 Specs ¦ TechPowerUp CPU Database | Intel Socket 1155 | Intel | 32 nm | 504 million | 131 mmÂ² | FC-LGA10 |  | Desktop | End-of-life | Sep 4th, 2011 | SR058 |  | 3 GHz | N/A | 100 MHz | 30.0x | No |  | 65 W |  |  | Sandy Bridge | Pentium(Sandy Bridge) | DDR3 |  |  |  | Dual-channel | No | Gen 3, 16 Lanes(CPU only) |  | 2 | 2 | 1 | Intel HD (Sandy Bridge) | 64 KB (per core) | 256 KB (per core) | 3 MB (shared)
Intel Pentium G860T Specs ¦ TechPowerUp CPU Database | Intel Socket 1155 | Intel | 32 nm | 504 million | 131 mmÂ² | FC-LGA10 |  | Desktop | unknown | Jun 3rd, 2012 | SR0MF |  | 2.6 GHz | N/A | 100 MHz | 26.0x | No |  | 35 W |  |  | Sandy Bridge | Pentium(Sandy Bridge) | DDR3 |  |  |  | Dual-channel | No | Gen 3, 16 Lanes(CPU only) |  | 2 | 2 | 1 | Intel HD (Sandy Bridge) | 64 KB (per core) | 256 KB (per core) | 3 MB (shared)
Intel Pentium G870 Specs ¦ TechPowerUp CPU Database | Intel Socket 1155 | Intel | 32 nm | 504 million | 131 mmÂ² | FC-LGA10 |  | Desktop | unknown | Jun 3rd, 2012 | SR057 |  | 3.1 GHz | N/A | 100 MHz | 31.0x | No |  | 65 W |  |  | Sandy Bridge | Pentium(Sandy Bridge) | DDR3 |  |  |  | Dual-channel | No | Gen 3, 16 Lanes(CPU only) |  | 2 | 2 | 1 | Intel HD (Sandy Bridge) | 64 KB (per core) | 256 KB (per core) | 3 MB (shared)
Intel Pentium Gold 5405U Specs ¦ TechPowerUp CPU Database | Intel BGA 1528 | Intel | 10 nm |  |  | FC-BGA14F |  | Mobile | End-of-life | Jan 23rd, 2019 | SRFG1SRESL |  | 2.3 GHz | N/A | 100 MHz | 23.0x | No |  | 15 W |  |  | Whiskey Lake-U | Pentium Gold(Whiskey Lake) | DDR4 |  |  | 2133 MT/s | Dual-channel | No | Gen 3, 12 Lanes(CPU only) |  | 2 | 4 | 1 | UHD Graphics 620 | 64 KB (per core) | 256 KB (per core) | 2 MB (shared) |  | 161 | 100Â°C |  | 12.5 W | [8 empty] | 1866 MT/s |  | 800 MHz
Intel Pentium Gold G5400 Specs ¦ TechPowerUp CPU Database | Intel Socket 1151 | Intel | 14 nm |  | 126 mmÂ² | FC-LGA1151 | 72Â°C | Desktop | End-of-life | Apr 2nd, 2018 | SR3X9 |  | 3.7 GHz | N/A | 100 MHz | 37.0x | No |  | 58 W |  |  | Coffee Lake | Pentium Gold(Coffee Lake) | DDR4 |  |  | 2400 MT/s | Dual-channel | No | Gen 3, 16 Lanes(CPU only) | Intel 300 Series | 2 | 4 | 1 | UHD Graphics 610 | 64 KB (per core) | 256 KB (per core) | 4 MB (shared) |  | 64 | 100Â°C
Intel Pentium Gold G5400T Specs ¦ TechPowerUp CPU Database | Intel Socket 1151 | Intel | 14 nm |  | 126 mmÂ² | FC-LGA1151 | 72Â°C | Desktop | End-of-life | Apr 2nd, 2018 | SR3XB |  | 3.1 GHz | N/A | 100 MHz | 31.0x | No |  | 35 W |  |  | Coffee Lake | Pentium Gold(Coffee Lake) | DDR4 |  |  | 2400 MT/s | Dual-channel | Yes | Gen 3, 16 Lanes(CPU only) | Intel 300 Series | 2 | 4 | 1 | UHD Graphics 610 | 64 KB (per core) | 256 KB (per core) | 4 MB (shared) |  | 64 | 100Â°C | [8 empty] | 25 W | [13 empty] | 2.1 GHz
Intel Pentium Gold G5500 Specs ¦ TechPowerUp CPU Database | Intel Socket 1151 | Intel | 14 nm |  | 126 mmÂ² | FC-LGA1151 | 72Â°C | Desktop | End-of-life | Apr 2nd, 2018 | SR3YD |  | 3.8 GHz | N/A | 100 MHz | 38.0x | No |  | 54 W |  |  | Coffee Lake | Pentium Gold(Coffee Lake) | DDR4 |  |  | 2400 MT/s | Dual-channel | Yes | Gen 3, 16 Lanes(CPU only) | Intel 300 Series | 2 | 4 | 1 | UHD Graphics 630 | 64 KB (per core) | 256 KB (per core) | 4 MB (shared) |  | 75 | 100Â°C
Intel Pentium Gold G5500T Specs ¦ TechPowerUp CPU Database | Intel Socket 1151 | Intel | 14 nm |  | 126 mmÂ² | FC-LGA1151 | 72Â°C | Desktop | End-of-life | Apr 2nd, 2018 | SR3YE |  | 3.2 GHz | N/A | 100 MHz | 32.0x | No |  | 35 W |  |  | Coffee Lake | Pentium Gold(Coffee Lake) | DDR4 |  |  | 2400 MT/s | Dual-channel | Yes | Gen 3, 16 Lanes(CPU only) | Intel 300 Series | 2 | 4 | 1 | UHD Graphics 630 | 64 KB (per core) | 256 KB (per core) | 4 MB (shared) |  | 75 | 88Â°C | [8 empty] | 25 W | [13 empty] | 2.2 GHz
Intel Pentium Gold G5600 Specs ¦ TechPowerUp CPU Database | Intel Socket 1151 | Intel | 14 nm |  | 126 mmÂ² | FC-LGA14C | 72Â°C | Desktop | End-of-life | Apr 2nd, 2018 | SR3YB |  | 3.9 GHz | N/A | 100 MHz | 39.0x | No |  | 54 W |  |  | Coffee Lake | Pentium Gold(Coffee Lake) | DDR4 |  |  | 2400 MT/s | Dual-channel | Yes | Gen 3, 16 Lanes(CPU only) | Intel 300 Series | 2 | 4 | 1 | UHD Graphics 630 | 64 KB (per core) | 256 KB (per core) | 4 MB (shared) |  | 86
Intel Pentium Gold G5620 Specs ¦ TechPowerUp CPU Database | Intel Socket 1151 | Intel | 14 nm |  | 126 mmÂ² | FC-LGA14C | 72Â°C | Desktop | End-of-life | Feb 20th, 2019 | SR3YC |  | 4 GHz | N/A | 100 MHz | 40.0x | No |  | 54 W |  |  | Coffee Lake | Pentium Gold(Coffee Lake) | DDR4 |  |  | 2400 MT/s | Dual-channel | Yes | Gen 3, 16 Lanes(CPU only) |  | 2 | 4 | 1 | UHD Graphics 630 | 64 KB (per core) | 256 KB (per core) | 4 MB (shared) |  | 93 | 100Â°C
Intel Pentium Gold G6400 Specs ¦ TechPowerUp CPU Database | Intel Socket 1200 | Intel | 14 nm |  |  | FC-LGA1200 | 72Â°C | Desktop | Active | Apr 30th, 2020 | SRH3Y |  | 4 GHz | N/A | 100 MHz | 40.0x | No |  | 58 W | 256.0 GFLOPS |  | Comet Lake | Pentium Gold(Comet Lake) | DDR4 |  |  | 2666 MT/s | Dual-channel | No | Gen 3, 16 Lanes(CPU only) |  | 2 | 4 | 1 | UHD Graphics 610 | 64 KB (per core) | 256 KB (per core) | 4 MB (shared) |  |  | 100Â°C | [14 empty] | 58 W | 58 W
Intel Pentium Gold G6405 Specs ¦ TechPowerUp CPU Database | Intel Socket 1200 | Intel | 14 nm |  |  | FC-LGA1200 |  | Desktop | Active | Mar 16th, 2021 | SRH3Z |  | 4.1 GHz | N/A | 100 MHz | 41.0x | No |  | 58 W |  |  | Comet Lake-R | Pentium Gold(Comet Lake) | DDR4 |  |  | 2666 MT/s | Dual-channel | No | Gen 3, 16 Lanes(CPU only) |  | 2 | 4 | 1 | UHD Graphics 610 | 64 KB (per core) | 256 KB (per core) | 4 MB (shared) | Intel 400 Series, Intel 500 Series | 64 | 100Â°C
Intel Pentium Gold G6405T Specs ¦ TechPowerUp CPU Database | Intel Socket 1200 | Intel | 14 nm |  |  | FC-LGA1200 |  | Desktop | Active | Mar 16th, 2021 | SRH41 |  | 3.5 GHz | N/A | 100 MHz | 35.0x | No |  | 35 W |  |  | Comet Lake-R | Pentium Gold(Comet Lake) | DDR4 |  |  | 2666 MT/s | Dual-channel | No | Gen 3, 16 Lanes(CPU only) |  | 2 | 4 | 1 | UHD Graphics 610 | 64 KB (per core) | 256 KB (per core) | 4 MB (shared) | Intel 400 Series, Intel 500 Series | 64 | 100Â°C | [8 empty] | 25 W | [13 empty] | 2.3 GHz
Intel Pentium Gold G6500 Specs ¦ TechPowerUp CPU Database | Intel Socket 1200 | Intel | 14 nm |  |  | FC-LGA1200 | 72Â°C | Desktop | Active | Apr 30th, 2020 | SRH3U |  | 4.1 GHz | N/A | 100 MHz | 41.0x | No |  | 58 W | 262.4 GFLOPS |  | Comet Lake | Pentium Gold(Comet Lake) | DDR4 |  |  | 2666 MT/s | Dual-channel | No | Gen 3, 16 Lanes(CPU only) |  | 2 | 4 | 1 | UHD Graphics 630 | 64 KB (per core) | 256 KB (per core) | 4 MB (shared) |  |  | 100Â°C | [14 empty] | 58 W | 58 W
Intel Pentium Gold G6505 Specs ¦ TechPowerUp CPU Database | Intel Socket 1200 | Intel | 14 nm |  |  | FC-LGA1200 |  | Desktop | Active | Mar 16th, 2021 | SRH3V |  | 4.2 GHz | N/A | 100 MHz | 42.0x | No |  | 58 W |  |  | Comet Lake-R | Pentium Gold(Comet Lake) | DDR4 |  |  | 2666 MT/s | Dual-channel | No | Gen 3, 16 Lanes(CPU only) |  | 2 | 4 | 1 | UHD Graphics 630 | 64 KB (per core) | 256 KB (per core) | 4 MB (shared) | Intel 400 Series, Intel 500 Series | 75 | 100Â°C
Intel Pentium Gold G6505T Specs ¦ TechPowerUp CPU Database | Intel Socket 1200 | Intel | 14 nm |  |  | FC-LGA1200 |  | Desktop | Active | Mar 16th, 2021 | SRH3X |  | 3.6 GHz | N/A | 100 MHz | 36.0x | No |  | 35 W |  |  | Comet Lake-R | Pentium Gold(Comet Lake) | DDR4 |  |  | 2666 MT/s | Dual-channel | No | Gen 3, 16 Lanes(CPU only) |  | 2 | 4 | 1 | UHD Graphics 630 | 64 KB (per core) | 256 KB (per core) | 4 MB (shared) | Intel 400 Series, Intel 500 Series | 75 | 100Â°C | [8 empty] | 25 W | [13 empty] | 2.4 GHz
Intel Pentium Gold G6600 Specs ¦ TechPowerUp CPU Database | Intel Socket 1200 | Intel | 14 nm |  |  | FC-LGA1200 | 72Â°C | Desktop | Active | Apr 30th, 2020 | SRH3S |  | 4.2 GHz | N/A | 100 MHz | 42.0x | No |  | 58 W | 268.8 GFLOPS |  | Comet Lake | Pentium Gold(Comet Lake) | DDR4 |  |  | 2666 MT/s | Dual-channel | No | Gen 3, 16 Lanes(CPU only) |  | 2 | 4 | 1 | UHD Graphics 630 | 64 KB (per core) | 256 KB (per core) | 4 MB (shared) |  |  | 100Â°C | [14 empty] | 58 W | 58 W
Intel Pentium Gold G6605 Specs ¦ TechPowerUp CPU Database | Intel Socket 1200 | Intel | 14 nm |  |  | FC-LGA1200 |  | Desktop | Active | Mar 16th, 2021 | SRH3T |  | 4.3 GHz | N/A | 100 MHz | 43.0x | No |  | 58 W |  |  | Comet Lake-R | Pentium Gold(Comet Lake) | DDR4 |  |  | 2666 MT/s | Dual-channel | No | Gen 3, 16 Lanes(CPU only) |  | 2 | 4 | 1 | UHD Graphics 630 | 64 KB (per core) | 256 KB (per core) | 4 MB (shared) | Intel 400 Series, Intel 500 Series | 86 | 100Â°C
Intel Pentium Gold G7400 Specs ¦ TechPowerUp CPU Database | Intel Socket 1700 | Intel | 10 nm |  |  | FC-LGA16A |  | Desktop | Active | Jan 4th, 2022 | SRL66 |  | 3.7 GHz | N/A | 100 MHz | 37.0x | No |  | 46 W |  |  | Alder Lake-S | Pentium Gold(Alder Lake-S) | DDR4, DDR5 |  |  |  | Dual-channel | No | Gen 5 |  | 2 | 4 | 1 | UHD Graphics 710 | 80 KB (per core) | 1.25 MB (per core) | 6 MB (shared) | Z690, H670, B660, H610 | 74 | 100Â°C | [6 empty] | 3200 MT/s | [13 empty] | 4800 MT/s
Intel Pentium Gold G7400E Specs ¦ TechPowerUp CPU Database | Intel Socket 1700 | Intel | 10 nm |  |  | FC-LGA16A |  | Desktop | Active | Jan 4th, 2022 | unknown |  | 3.6 GHz | N/A | 100 MHz | 36.0x | No |  | 46 W |  |  | Alder Lake-S | Pentium Gold(Alder Lake-S) | DDR4, DDR5 |  |  |  | Dual-channel | No | Gen 5 |  | 2 | 4 | 1 | UHD Graphics 710 | 80 KB (per core) | 1.25 MB (per core) | 6 MB (shared) | H610, H610E |  | 100Â°C | [6 empty] | 3200 MT/s | [13 empty] | 4800 MT/s
Intel Pentium Gold G7400T Specs ¦ TechPowerUp CPU Database | Intel Socket 1700 | Intel | 10 nm |  |  | FC-LGA16A |  | Desktop | Active | Jan 4th, 2022 | SRL65 |  | 3.1 GHz | N/A | 100 MHz | 31.0x | No |  | 35 W |  |  | Alder Lake-S | Pentium Gold(Alder Lake-S) | DDR4, DDR5 |  |  |  | Dual-channel | No | Gen 5 |  | 2 | 4 | 1 | UHD Graphics 710 | 80 KB (per core) | 1.25 MB (per core) | 6 MB (shared) | Z690, H670, B660, H610 | 64 | 100Â°C | [6 empty] | 3200 MT/s | [13 empty] | 4800 MT/s
Intel Pentium Gold G7400TE Specs ¦ TechPowerUp CPU Database | Intel Socket 1700 | Intel | 10 nm |  |  | FC-LGA16A |  | Desktop | Active | Jan 4th, 2022 | unknown |  | 3 GHz | N/A | 100 MHz | 36.0x | No |  | 35 W |  |  | Alder Lake-S | Pentium Gold(Alder Lake-S) | DDR4, DDR5 |  |  |  | Dual-channel | No | Gen 5 |  | 2 | 4 | 1 | UHD Graphics 710 | 80 KB (per core) | 1.25 MB (per core) | 6 MB (shared) | H610, H610E |  | 100Â°C | [6 empty] | 3200 MT/s | [13 empty] | 4800 MT/s
Intel Pentium M 715 Specs ¦ TechPowerUp CPU Database | Intel Socket 479 | Intel | 90 nm | 144 million | 87 mmÂ² | FC-PGA |  | Mobile | End-of-life | Jun 23rd, 2004 | SL7GL |  | 1500 MHz | N/A | 100 MHz | 15.0x | No | 1.34 V | 21 W |  |  | Dothan | Pentium M(Dothan) | DDR2 |  |  |  |  | No |  |  | 1 | 1 | 1 | On certain motherboards (Chipset feature) | 32 KB | 2 MB |  |  |  | 100Â°C
Intel Pentium M 725 Specs ¦ TechPowerUp CPU Database | Intel Socket 479 | Intel | 90 nm | 144 million | 87 mmÂ² | FC-PGA |  | Mobile | End-of-life | Jun 23rd, 2004 | SL7EG |  | 1600 MHz | N/A | 100 MHz | 16.0x | No | 1.34 V | 21 W |  |  | Dothan | Pentium M(Dothan) | DDR2 |  |  |  |  | No |  |  | 1 | 1 | 1 | On certain motherboards (Chipset feature) | 32 KB | 2 MB |  |  |  | 100Â°C
Intel Pentium M 730 Specs ¦ TechPowerUp CPU Database | Intel Socket 479 | Intel | 90 nm | 144 million | 87 mmÂ² | FC-PGA |  | Mobile | End-of-life | Jan 19th, 2005 | SL86G |  | 1600 MHz | N/A | 133 MHz | 12.0x | No | 1.375 V | 27 W |  |  | Dothan | Pentium M(Dothan) | DDR2 |  |  |  |  | No |  |  | 1 | 1 | 1 | On certain motherboards (Chipset feature) | 32 KB | 2 MB |  |  |  | 100Â°C
Intel Pentium M 735 Specs ¦ TechPowerUp CPU Database | Intel Socket 479 | Intel | 90 nm | 144 million | 87 mmÂ² | FC-PGA |  | Mobile | End-of-life | May 10th, 2004 | SL7EP |  | 1700 MHz | N/A | 100 MHz | 17.0x | No | 1.34 V | 21 W |  |  | Dothan | Pentium M(Dothan) | DDR2 |  |  |  |  | No |  |  | 1 | 1 | 1 | On certain motherboards (Chipset feature) | 32 KB | 2 MB |  |  |  | 100Â°C
Intel Pentium M 740 Specs ¦ TechPowerUp CPU Database | Intel Socket 479 | Intel | 90 nm | 144 million | 87 mmÂ² | FC-PGA |  | Mobile | End-of-life | Jan 19th, 2005 | SL7SA |  | 1730 MHz | N/A | 133 MHz | 13.0x | No | 1.375 V | 27 W |  |  | Dothan | Pentium M(Dothan) | DDR2 |  |  |  |  | No |  |  | 1 | 1 | 1 | On certain motherboards (Chipset feature) | 32 KB | 2 MB |  |  |  | 100Â°C
Intel Pentium M 745 Specs ¦ TechPowerUp CPU Database | Intel Socket 479 | Intel | 90 nm | 144 million | 87 mmÂ² | FC-PGA |  | Mobile | End-of-life | May 10th, 2004 | SL7EN |  | 1800 MHz | N/A | 100 MHz | 18.0x | No | 1.34 V | 21 W |  |  | Dothan | Pentium M(Dothan) | DDR2 |  |  |  |  | No |  |  | 1 | 1 | 1 | On certain motherboards (Chipset feature) | 32 KB | 2 MB |  |  |  | 100Â°C
Intel Pentium M 750 Specs ¦ TechPowerUp CPU Database | Intel Socket 479 | Intel | 90 nm | 144 million | 87 mmÂ² | FC-PGA |  | Mobile | End-of-life | Jan 19th, 2005 | SL7S9 |  | 1860 MHz | N/A | 133 MHz | 14.0x | No | 1.375 V | 27 W |  |  | Dothan | Pentium M(Dothan) | DDR2 |  |  |  |  | No |  |  | 1 | 1 | 1 | On certain motherboards (Chipset feature) | 32 KB | 2 MB |  |  |  | 100Â°C
Intel Pentium M 755 Specs ¦ TechPowerUp CPU Database | Intel Socket 479 | Intel | 90 nm | 144 million | 87 mmÂ² | FC-PGA |  | Mobile | End-of-life | May 10th, 2004 | SL7EM |  | 2000 MHz | N/A | 100 MHz | 20.0x | No | 1.34 V | 21 W |  |  | Dothan | Pentium M(Dothan) | DDR2 |  |  |  |  | No |  |  | 1 | 1 | 1 | On certain motherboards (Chipset feature) | 32 KB | 2 MB |  |  |  | 100Â°C
Intel Pentium M 760 Specs ¦ TechPowerUp CPU Database | Intel Socket 479 | Intel | 90 nm | 144 million | 87 mmÂ² | FC-PGA |  | Mobile | End-of-life | Jan 19th, 2005 | SL7SQ |  | 2000 MHz | N/A | 133 MHz | 15.0x | No | 1.375 V | 27 W |  |  | Dothan | Pentium M(Dothan) | DDR2 |  |  |  |  | No |  |  | 1 | 1 | 1 | On certain motherboards (Chipset feature) | 32 KB | 2 MB |  |  |  | 100Â°C
Intel Pentium M 765 Specs ¦ TechPowerUp CPU Database | Intel Socket 479 | Intel | 90 nm | 144 million | 87 mmÂ² | FC-PGA |  | Mobile | End-of-life | Oct 20th, 2004 | SL7V3 |  | 2.1 GHz | N/A | 100 MHz | 21.0x | No | 1.34 V | 21 W |  |  | Dothan | Pentium M(Dothan) | DDR2 |  |  |  |  | No |  |  | 1 | 1 | 1 | On certain motherboards (Chipset feature) | 32 KB | 2 MB |  |  |  | 100Â°C
Intel Pentium M 770 Specs ¦ TechPowerUp CPU Database | Intel Socket 479 | Intel | 90 nm | 144 million | 87 mmÂ² | FC-PGA |  | Mobile | End-of-life | Jan 19th, 2005 | SL7SL |  | 2.13 GHz | N/A | 133 MHz | 16.0x | No | 1.375 V | 27 W |  |  | Dothan | Pentium M(Dothan) | DDR2 |  |  |  |  | No |  |  | 1 | 1 | 1 | On certain motherboards (Chipset feature) | 32 KB | 2 MB |  |  |  | 100Â°C
Intel Pentium M 780 Specs ¦ TechPowerUp CPU Database | Intel Socket 479 | Intel | 90 nm | 144 million | 87 mmÂ² | FC-PGA |  | Mobile | End-of-life | Jul 25th, 2005 | SL7VB |  | 2.26 GHz | N/A | 133 MHz | 17.0x | No | 1.375 V | 27 W |  |  | Dothan | Pentium M(Dothan) | DDR2 |  |  |  |  | No |  |  | 1 | 1 | 1 | On certain motherboards (Chipset feature) | 32 KB | 2 MB |  |  |  | 100Â°C
Intel Pentium P6000 Specs ¦ TechPowerUp CPU Database | Intel Socket G1 | Intel | 32 nm | 384 million | 81 mmÂ² | rPGA |  | Mobile | End-of-life | Jun 20th, 2010 | SLBWB |  | 1877 MHz | N/A | 133 MHz | 14.0x | No |  | 35 W |  |  | Arrandale | Pentium(Arrandale) | DDR3 |  |  |  |  | No | Gen 2 |  | 2 | 2 | 1 | On certain motherboards (Chipset feature) | 64 KB (per core) | 256 KB (per core) | 3 MB (shared)
Intel Pentium P6100 Specs ¦ TechPowerUp CPU Database | Intel Socket G1 | Intel | 32 nm | 384 million | 81 mmÂ² | rPGA |  | Mobile | End-of-life | Sep 26th, 2010 | SLBUR |  | 2000 MHz | N/A | 133 MHz | 15.0x | No |  | 35 W |  |  | Arrandale | Pentium(Arrandale) | DDR3 |  |  |  |  | No | Gen 2 |  | 2 | 2 | 1 | On certain motherboards (Chipset feature) | 64 KB (per core) | 256 KB (per core) | 3 MB (shared)
Intel Pentium P6200 Specs ¦ TechPowerUp CPU Database | Intel Socket G1 | Intel | 32 nm | 384 million | 81 mmÂ² | rPGA |  | Mobile | End-of-life | Sep 26th, 2010 | SLBUA |  | 2.133 GHz | N/A | 133 MHz | 16.0x | No |  | 35 W |  |  | Arrandale | Pentium(Arrandale) | DDR3 |  |  |  |  | No | Gen 2 |  | 2 | 2 | 1 | On certain motherboards (Chipset feature) | 64 KB (per core) | 256 KB (per core) | 3 MB (shared)
Intel Pentium P6300 Specs ¦ TechPowerUp CPU Database | Intel Socket G1 | Intel | 32 nm | 384 million | 81 mmÂ² | rPGA |  | Mobile | End-of-life | Jan 9th, 2011 | SLBU8 |  | 2.266 GHz | N/A | 133 MHz | 17.0x | No |  | 35 W |  |  | Arrandale | Pentium(Arrandale) | DDR3 |  |  |  |  | No | Gen 2 |  | 2 | 2 | 1 | On certain motherboards (Chipset feature) | 64 KB (per core) | 256 KB (per core) | 3 MB (shared)
Intel Pentium Silver J5005 Specs ¦ TechPowerUp CPU Database | Intel BGA 1090 | Intel | 14 nm |  | 93 mmÂ² | FC-BGA1090 |  | Mobile | End-of-life | Dec 11th, 2017 | SR3S3 | None | 1500 MHz | up to 2.8 GHz | 100 MHz | 15.0x | No |  | 10 W |  |  | Gemini Lake | Pentium(Goldmont Plus) | DDR4 |  |  | 2400 MT/s | Dual-channel | No | Gen 2, 6 Lanes(CPU only) |  | 4 | 4 | 1 | UHD Graphics 605 | 56 KB (per core) | 4 MB (shared) |  |  | 161 | 105Â°C
Intel Pentium Silver J5040 Specs ¦ TechPowerUp CPU Database | Intel BGA 1090 | Intel | 14 nm |  | 93 mmÂ² | FC-BGA1090 |  | Mobile | End-of-life | Nov 4th, 2019 | SRFDB | None | 2000 MHz | up to 3.2 GHz | 100 MHz | 20.0x | No |  | 10 W |  |  | Gemini Lake | Pentium(Goldmont Plus) | DDR4 |  |  | 2400 MT/s | Dual-channel | No | Gen 2, 6 Lanes(CPU only) |  | 4 | 4 | 1 | UHD Graphics 605 | 56 KB (per core) | 4 MB (shared) |  |  | 161 | 105Â°C
Intel Pentium Silver N5000 Specs ¦ TechPowerUp CPU Database | Intel BGA 1090 | Intel | 14 nm |  | 93 mmÂ² | FC-BGA15F |  | Mobile | End-of-life | Dec 11th, 2017 | SR3RZ | None | 1100 MHz | up to 2.7 GHz | 100 MHz | 11.0x | No |  | 6 W |  |  | Gemini Lake | Pentium(Goldmont Plus) | DDR4 |  |  | 2400 MT/s | Dual-channel | No | Gen 2, 6 Lanes(CPU only) |  | 4 | 4 | 1 | UHD Graphics 605 | 56 KB (per core) | 4 MB (shared) |  |  | 161 | 105Â°C | [102 empty] | 4.8 W
Intel Pentium SU2700 Specs ¦ TechPowerUp CPU Database | Intel BGA 956 | Intel | 45 nm | 410 million | 107 mmÂ² |  |  | Mobile | End-of-life | Jun 2nd, 2009 | SLGS8 |  | 1300 MHz | N/A | 800 MHz | 6.5x | No | 1.15 V | 10 W |  |  | Penryn | Pentium Dual-Core(Penryn) | DDR3 |  |  |  |  | No |  |  | 1 | 1 | 1 | On certain motherboards (Chipset feature) | 64 KB | 2 MB
Intel Pentium SU4100 Specs ¦ TechPowerUp CPU Database | Intel BGA 956 | Intel | 45 nm | 410 million | 107 mmÂ² |  |  | Mobile | End-of-life | Sep 1st, 2009 | SLGS4 |  | 1300 MHz | N/A | 800 MHz | 6.5x | No | 1.15 V | 10 W |  |  | Penryn | Pentium Dual-Core(Penryn) | DDR3 |  |  |  |  | No |  |  | 2 | 2 | 1 | On certain motherboards (Chipset feature) | 64 KB | 2 MB
Intel Pentium U5400 Specs ¦ TechPowerUp CPU Database | Intel BGA 1288 | Intel | 32 nm | 384 million | 81 mmÂ² | rPGA |  | Mobile | End-of-life | May 25th, 2010 | SLBUH |  | 1200 MHz | N/A | 133 MHz | 9.0x | No |  | 18 W |  |  | Arrandale | Pentium(Arrandale) | DDR3 |  |  |  |  | No |  |  | 2 | 2 | 1 | N/A | 64 KB (per core) | 256 KB (per core) | 3 MB (shared)
Intel Pentium U5600 Specs ¦ TechPowerUp CPU Database | Intel BGA 1288 | Intel | 32 nm | 384 million | 81 mmÂ² | rPGA |  | Mobile | End-of-life | Jan 9th, 2011 | SLBSM |  | 1333 MHz | N/A | 133 MHz | 10.0x | No |  | 18 W |  |  | Arrandale | Pentium(Arrandale) | DDR3 |  |  |  |  | No |  |  | 2 | 2 | 1 | N/A | 64 KB (per core) | 256 KB (per core) | 3 MB (shared)
AMD Phenom II 42 TWKR Black Edition Specs ¦ TechPowerUp CPU Database | AMD Socket AM3 | GlobalFoundries | 45 nm | 758 million | 258 mmÂ² | ÂµPGA |  | Desktop | End-of-life | Jun 1st, 2009 | unknown |  | 2000 MHz | N/A | 200 MHz | 10.0x | Yes | 1.15 V | 125 W |  |  | Deneb | Phenom II X4(Deneb) | DDR2, DDR3 |  |  | 1333 MT/s | Dual-channel | Yes | Gen 2 |  | 4 | 4 | 1 | On certain motherboards (Chipset feature) | 128 KB (per core) | 512 KB (per core) | 6 MB (shared) | AMD 700 Series, AMD 800 Series, AMD 900 Series, nForce 630a, nForce 700a, nForce 900a
AMD Phenom II X2 545 Specs ¦ TechPowerUp CPU Database | AMD Socket AM3 | GlobalFoundries | 45 nm | 758 million | 258 mmÂ² | ÂµPGA |  | Desktop | End-of-life | Jun 1st, 2009 | HDX545WFK2DGIHDX545WFGIBOXHDX545WFK2DGMHDX545WFGMBOX |  | 3 GHz | N/A | 200 MHz | 15.0x | No | 1.425 V | 80 W |  |  | Callisto | Phenom II X2(Callisto) | DDR2, DDR3 |  |  | 1333 MT/s | Dual-channel | Yes | Gen 2 |  | 2 | 2 | 1 | On certain motherboards (Chipset feature) | 128 KB (per core) | 512 KB (per core) | 6 MB (per core) | AMD 700 Series, AMD 800 Series, AMD 900 Series, nForce 630a, nForce 700a, nForce 900a
AMD Phenom II X2 550 BE Specs ¦ TechPowerUp CPU Database | AMD Socket AM3 |  | 45 nm | 758 million | 258 mmÂ² | ÂµPGA |  | Desktop | End-of-life | Jun 1st, 2009 | HDZ550WFK2DGIHDZ550WFGIBOX |  | 3.1 GHz | N/A | 200 MHz | 15.5x | Yes | 1.425 V | 80 W |  |  | Callisto | Phenom II X2(Callisto) | DDR2, DDR3 |  |  | 1333 MT/s | Dual-channel | Yes | Gen 2 |  | 2 | 2 | 1 | On certain motherboards (Chipset feature) | 128 KB (per core) | 512 KB (per core) | 6 MB (shared) | AMD 700 Series, AMD 800 Series, AMD 900 Series, nForce 630a, nForce 700a, nForce 900a
AMD Phenom II X2 550 Specs ¦ TechPowerUp CPU Database | AMD Socket AM3 | GlobalFoundries | 45 nm | 758 million | 258 mmÂ² | ÂµPGA |  | Desktop | End-of-life | Nov 4th, 2009 | HDX550WFK2DGMHDX550WFGMBOX |  | 3.1 GHz | N/A | 200 MHz | 15.5x | No | 1.4 V | 80 W |  |  | Callisto | Phenom II X2(Callisto) | DDR2, DDR3 |  |  | 1333 MT/s | Dual-channel | Yes | Gen 2 |  | 2 | 2 | 1 | On certain motherboards (Chipset feature) | 128 KB (per core) | 512 KB (per core) | 6 MB (shared) | AMD 700 Series, AMD 800 Series, AMD 900 Series, nForce 630a, nForce 700a, nForce 900a
AMD Phenom II X2 555 BE Specs ¦ TechPowerUp CPU Database | AMD Socket AM3 | GlobalFoundries | 45 nm | 758 million | 258 mmÂ² | ÂµPGA |  | Desktop | End-of-life | Jan 25th, 2010 | HDZ555WFK2DGMHDZ555WFGMBOX |  | 3.2 GHz | N/A | 200 MHz | 16.0x | Yes | 1.4 V | 80 W |  |  | Callisto | Phenom II X2(Callisto) | DDR2, DDR3 |  |  | 1333 MT/s | Dual-channel | Yes | Gen 2 |  | 2 | 2 | 1 | On certain motherboards (Chipset feature) | 128 KB (per core) | 512 KB (per core) | 6 MB (shared) | AMD 700 Series, AMD 800 Series, AMD 900 Series, nForce 630a, nForce 700a, nForce 900a
AMD Phenom II X2 560 BE Specs ¦ TechPowerUp CPU Database | AMD Socket AM3 | GlobalFoundries | 45 nm | 758 million | 258 mmÂ² | ÂµPGA |  | Desktop | End-of-life | Sep 21st, 2010 | HDZ560WFK2DGMHDZ560WFGMBOX |  | 3.3 GHz | N/A | 200 MHz | 16.5x | Yes | 1.4 V | 80 W |  |  | Callisto | Phenom II X2(Callisto) | DDR2, DDR3 |  |  | 1333 MT/s | Dual-channel | Yes | Gen 2 |  | 2 | 2 | 1 | On certain motherboards (Chipset feature) | 128 KB (per core) | 512 KB (per core) | 6 MB (shared) | AMD 700 Series, AMD 800 Series, AMD 900 Series, nForce 630a, nForce 700a, nForce 900a
AMD Phenom II X2 565 BE Specs ¦ TechPowerUp CPU Database | AMD Socket AM3 | GlobalFoundries | 45 nm | 758 million | 258 mmÂ² | ÂµPGA |  | Desktop | End-of-life | Dec 7th, 2010 | HDZ565WFK2DGMHDZ565WFGMBOX |  | 3.4 GHz | N/A | 200 MHz | 17.0x | Yes | 1.4 V | 80 W |  |  | Callisto | Phenom II X2(Callisto) | DDR2, DDR3 |  |  | 1333 MT/s | Dual-channel | Yes | Gen 2 |  | 2 | 2 | 1 | On certain motherboards (Chipset feature) | 128 KB (per core) | 512 KB (per core) | 6 MB (shared) | AMD 700 Series, AMD 800 Series, AMD 900 Series, nForce 630a, nForce 700a, nForce 900a
AMD Phenom II X2 570 BE Specs ¦ TechPowerUp CPU Database | AMD Socket AM3 | GlobalFoundries | 45 nm | 758 million | 258 mmÂ² | ÂµPGA |  | Desktop | End-of-life | May 3rd, 2010 | HDZ570WFK2DGMHDZ570WFGMBOX |  | 3.5 GHz | N/A | 200 MHz | 17.5x | Yes | 1.4 V | 80 W |  |  | Callisto | Phenom II X2(Callisto) | DDR2, DDR3 |  |  | 1333 MT/s | Dual-channel | Yes | Gen 2 |  | 2 | 2 | 1 | On certain motherboards (Chipset feature) | 128 KB (per core) | 512 KB (per core) | 6 MB (shared) | AMD 700 Series, AMD 800 Series, AMD 900 Series, nForce 630a, nForce 700a, nForce 900a
AMD Phenom II X2 B53 Specs ¦ TechPowerUp CPU Database | AMD Socket AM3 | GlobalFoundries | 45 nm | 758 million | 258 mmÂ² | ÂµPGA |  | Desktop | End-of-life | Oct 1st, 2009 | HDXB53WFK2DGM |  | 2.8 GHz | N/A | 200 MHz | 14.0x | No | 1.425 V | 80 W |  |  | Callisto | Phenom II X2(Callisto) | DDR2, DDR3 |  |  | 1333 MT/s | Dual-channel | Yes | Gen 2 |  | 2 | 2 | 1 | On certain motherboards (Chipset feature) | 128 KB (per core) | 512 KB (per core) | 6 MB (shared) | AMD 700 Series, AMD 800 Series, AMD 900 Series, nForce 630a, nForce 700a, nForce 900a
AMD Phenom II X2 B55 Specs ¦ TechPowerUp CPU Database | AMD Socket AM3 | GlobalFoundries | 45 nm | 758 million | 258 mmÂ² | ÂµPGA |  | Desktop | End-of-life | Oct 1st, 2009 | HDXB55WFK2DGM |  | 3 GHz | N/A | 200 MHz | 15.0x | No | 1.425 V | 80 W |  |  | Callisto | Phenom II X2(Callisto) | DDR2, DDR3 |  |  | 1333 MT/s | Dual-channel | Yes | Gen 2 |  | 2 | 2 | 1 | On certain motherboards (Chipset feature) | 128 KB (per core) | 512 KB (per core) | 6 MB (shared) | AMD 700 Series, AMD 800 Series, AMD 900 Series, nForce 630a, nForce 700a, nForce 900a
AMD Phenom II X2 B57 Specs ¦ TechPowerUp CPU Database | AMD Socket AM3 |  | 45 nm | 758 million | 258 mmÂ² | ÂµPGA |  | Desktop | End-of-life | May 11th, 2010 | HDXB57WFK2DGM |  | 3.2 GHz | N/A | 200 MHz | 16.0x | No | 1.425 V | 80 W |  |  | Callisto | Phenom II X2(Callisto) | DDR2, DDR3 |  |  | 1333 MT/s | Dual-channel | Yes | Gen 2 |  | 2 | 2 | 1 | On certain motherboards (Chipset feature) | 128 KB (per core) | 512 KB (per core) | 6 MB (shared) | AMD 700 Series, AMD 800 Series, AMD 900 Series, nForce 630a, nForce 700a, nForce 900a
AMD Phenom II X3 700e Specs ¦ TechPowerUp CPU Database | AMD Socket AM3 | GlobalFoundries | 45 nm | 758 million | 258 mmÂ² | ÂµPGA |  | Desktop | End-of-life | Jun 2nd, 2009 | HD700EOCK3DGI |  | 2.4 GHz | N/A | 200 MHz | 12.0x | No | 1.25 V | 65 W |  |  | Heka | Phenom II X3(Heka) | DDR2, DDR3 |  |  | 1333 MT/s | Dual-channel | Yes | Gen 2 |  | 3 | 3 | 1 | On certain motherboards (Chipset feature) | 128 KB (per core) | 512 KB (per core) | 6 MB (shared) | AMD 700 Series, AMD 800 Series, AMD 900 Series, nForce 630a, nForce 700a, nForce 900a
AMD Phenom II X3 705e Specs ¦ TechPowerUp CPU Database | AMD Socket AM3 | GlobalFoundries | 45 nm | 758 million | 258 mmÂ² | ÂµPGA |  | Desktop | End-of-life | Jun 2nd, 2009 | HD705EOCK3DGIHD705EOCGIBOX |  | 2.5 GHz | N/A | 200 MHz | 12.5x | No | 1.25 V | 65 W |  |  | Heka | Phenom II X3(Heka) | DDR2, DDR3 |  |  | 1333 MT/s | Dual-channel | Yes | Gen 2 |  | 3 | 3 | 1 | On certain motherboards (Chipset feature) | 128 KB (per core) | 512 KB (per core) | 6 MB (shared) | AMD 700 Series, AMD 800 Series, AMD 900 Series, nForce 630a, nForce 700a, nForce 900a
AMD Phenom II X3 710 Specs ¦ TechPowerUp CPU Database | AMD Socket AM3 |  | 45 nm | 758 million | 258 mmÂ² | ÂµPGA |  | Desktop | End-of-life | Feb 9th, 2009 | HDX710WFK3DGIHDX710WFGIBOX |  | 2.6 GHz | N/A | 200 MHz | 13.0x | No | 1.425 V | 95 W |  |  | Heka | Phenom II X3(Heka) | DDR2, DDR3 |  |  | 1333 MT/s | Dual-channel | Yes | Gen 2 |  | 3 | 3 | 1 | On certain motherboards (Chipset feature) | 128 KB (per core) | 512 KB (per core) | 6 MB (shared) | AMD 700 Series, AMD 800 Series, AMD 900 Series, nForce 630a, nForce 700a, nForce 900a
AMD Phenom II X3 715 BE Specs ¦ TechPowerUp CPU Database | AMD Socket AM2+ | GlobalFoundries | 45 nm | 758 million | 258 mmÂ² | ÂµPGA |  | Desktop | End-of-life | Oct 1st, 2010 | HDZ715WCJ3DGI |  | 2.8 GHz | N/A | 200 MHz | 14.0x | Yes | 1.425 V | 95 W |  |  | Heka | Phenom II X3(Heka) | DDR2, DDR3 |  |  | 1333 MT/s | Dual-channel | Yes | Gen 2 |  | 3 | 3 | 1 | On certain motherboards (Chipset feature) | 128 KB (per core) | 512 KB (per core) | 6 MB (shared) | AMD 700 Series, AMD 800 Series, AMD 900 Series, nForce 630a, nForce 700a, nForce 900a
AMD Phenom II X3 720 BE Specs ¦ TechPowerUp CPU Database | AMD Socket AM3 |  | 45 nm | 758 million | 258 mmÂ² | ÂµPGA |  | Desktop | End-of-life | Feb 9th, 2009 | HDZ720WFK3DGIHDZ720WFGIBOX |  | 2.8 GHz | N/A | 200 MHz | 14.0x | Yes | 1.425 V | 95 W |  |  | Heka | Phenom II X3(Heka) | DDR2, DDR3 |  |  | 1333 MT/s | Dual-channel | Yes | Gen 2 |  | 3 | 3 | 1 | On certain motherboards (Chipset feature) | 128 KB (per core) | 512 KB (per core) | 6 MB (shared) | AMD 700 Series, AMD 800 Series, AMD 900 Series, nForce 630a, nForce 700a, nForce 900a
AMD Phenom II X3 720 Specs ¦ TechPowerUp CPU Database | AMD Socket AM3 | GlobalFoundries | 45 nm | 758 million | 258 mmÂ² | ÂµPGA |  | Desktop | End-of-life | Jan 1st, 2010 | HDX720WFK3DGIHDX720WFGIBOX |  | 2.8 GHz | N/A | 200 MHz | 14.0x | No | 1.425 V | 95 W |  |  | Heka | Phenom II X3(Heka) | DDR2, DDR3 |  |  | 1333 MT/s | Dual-channel | Yes | Gen 2 |  | 3 | 3 | 1 | On certain motherboards (Chipset feature) | 128 KB (per core) | 512 KB (per core) | 6 MB (shared) | AMD 700 Series, AMD 800 Series, AMD 900 Series, nForce 630a, nForce 700a, nForce 900a
AMD Phenom II X3 740 BE Specs ¦ TechPowerUp CPU Database | AMD Socket AM3 | GlobalFoundries | 45 nm | 758 million | 258 mmÂ² | ÂµPGA |  | Desktop | End-of-life | Sep 1st, 2009 | HDZ740WFK3DGIHDZ740WFGIBOX |  | 3 GHz | N/A | 200 MHz | 15.0x | Yes | 1.425 V | 95 W |  |  | Heka | Phenom II X3(Heka) | DDR2, DDR3 |  |  | 1333 MT/s | Dual-channel | Yes | Gen 2 |  | 3 | 3 | 1 | On certain motherboards (Chipset feature) | 128 KB (per core) | 512 KB (per core) | 6 MB (shared) | AMD 700 Series, AMD 800 Series, AMD 900 Series, nForce 630a, nForce 700a, nForce 900a
AMD Phenom II X3 B73 Specs ¦ TechPowerUp CPU Database | AMD Socket AM3 | GlobalFoundries | 45 nm | 758 million | 258 mmÂ² | ÂµPGA |  | Desktop | End-of-life | Oct 1st, 2009 | HDXB73WFK3DGI |  | 2.8 GHz | N/A | 200 MHz | 14.0x | No | 1.425 V | 95 W |  |  | Heka | Phenom II X3(Heka) | DDR2, DDR3 |  |  | 1333 MT/s | Dual-channel | Yes | Gen 2 |  | 3 | 3 | 1 | On certain motherboards (Chipset feature) | 128 KB (per core) | 512 KB (per core) | 6 MB (shared) | AMD 700 Series, AMD 800 Series, AMD 900 Series, nForce 630a, nForce 700a, nForce 900a
AMD Phenom II X3 B75 Specs ¦ TechPowerUp CPU Database | AMD Socket AM3 | GlobalFoundries | 45 nm | 758 million | 258 mmÂ² | ÂµPGA |  | Desktop | End-of-life | Oct 1st, 2009 | HDXB75WFK3DGI |  | 3 GHz | N/A | 200 MHz | 15.0x | No | 1.425 V | 95 W |  |  | Heka | Phenom II X3(Heka) | DDR2, DDR3 |  |  | 1333 MT/s | Dual-channel | Yes | Gen 2 |  | 3 | 3 | 1 | On certain motherboards (Chipset feature) | 128 KB (per core) | 512 KB (per core) | 6 MB (shared) | AMD 700 Series, AMD 800 Series, AMD 900 Series, nForce 630a, nForce 700a, nForce 900a
AMD Phenom II X3 B77 Specs ¦ TechPowerUp CPU Database | AMD Socket AM3 | GlobalFoundries | 45 nm | 758 million | 258 mmÂ² | ÂµPGA |  | Desktop | End-of-life | May 11th, 2010 | HDXB77WFK3DGM |  | 3.2 GHz | N/A | 200 MHz | 16.0x | No | 1.425 V | 95 W |  |  | Heka | Phenom II X3(Heka) | DDR2, DDR3 |  |  | 1333 MT/s | Dual-channel | Yes | Gen 2 |  | 3 | 3 | 1 | On certain motherboards (Chipset feature) | 128 KB (per core) | 512 KB (per core) | 6 MB (shared) | AMD 700 Series, AMD 800 Series, AMD 900 Series, nForce 630a, nForce 700a, nForce 900a
AMD Phenom II X4 650T Specs ¦ TechPowerUp CPU Database | AMD Socket AM3 | GlobalFoundries | 45 nm | 904 million | 346 mmÂ² | ÂµPGA |  | Desktop | End-of-life | Jul 1st, 2011 | HD650TWFK4FGR |  | 2.7 GHz | up to 3.2 GHz | 200 MHz | 13.5x | No | 1.4 V | 95 W |  |  | Zosma | Phenom II X4(Zosma) | DDR2, DDR3 |  |  | 1333 MT/s | Dual-channel | No | Gen 2 |  | 4 | 4 | 1 | On certain motherboards (Chipset feature) | 128 KB (per core) | 512 KB (per core) | 4 MB (shared) | AMD 700 Series, AMD 800 Series, AMD 900 Series, nForce 630a, nForce 700a, nForce 900a
AMD Phenom II X4 805 Specs ¦ TechPowerUp CPU Database | AMD Socket AM3 |  | 45 nm | 758 million | 258 mmÂ² | ÂµPGA |  | Desktop | End-of-life | Feb 9th, 2009 | HDX805WFK4FGI |  | 2.5 GHz | N/A | 200 MHz | 12.5x | No | 1.425 V | 95 W |  |  | Deneb | Phenom II X4(Deneb) | DDR3 |  |  | 1333 MT/s | Dual-channel | Yes | Gen 2 |  | 4 | 4 | 1 | On certain motherboards (Chipset feature) | 128 KB (per core) | 512 KB (per core) | 4 MB (shared) | AMD 700 Series, AMD 800 Series, AMD 900 Series, nForce 630a, nForce 700a, nForce 900a
AMD Phenom II X4 810 Specs ¦ TechPowerUp CPU Database | AMD Socket AM3 |  | 45 nm | 758 million | 258 mmÂ² | ÂµPGA |  | Desktop | End-of-life | Feb 9th, 2009 | HDX810WFK4FGIHDX810WFGIBOX |  | 2.6 GHz | N/A | 200 MHz | 13.0x | No | 1.425 V | 95 W |  |  | Deneb | Phenom II X4(Deneb) | DDR3 |  |  | 1333 MT/s | Dual-channel | Yes | Gen 2 |  | 4 | 4 | 1 | On certain motherboards (Chipset feature) | 128 KB (per core) | 512 KB (per core) | 4 MB (shared) | AMD 700 Series, AMD 800 Series, AMD 900 Series, nForce 630a, nForce 700a, nForce 900a
AMD Phenom II X4 820 Specs ¦ TechPowerUp CPU Database | AMD Socket AM3 | GlobalFoundries | 45 nm | 758 million | 258 mmÂ² | ÂµPGA |  | Desktop | End-of-life | Sep 1st, 2009 | HDX820WFK4FGIHDX820WFGIBOX |  | 2.8 GHz | N/A | 200 MHz | 14.0x | No | 1.425 V | 95 W |  |  | Deneb | Phenom II X4(Deneb) | DDR3 |  |  | 1333 MT/s | Dual-channel | Yes | Gen 2 |  | 4 | 4 | 1 | On certain motherboards (Chipset feature) | 128 KB (per core) | 512 KB (per core) | 4 MB (shared) | AMD 700 Series, AMD 800 Series, AMD 900 Series, nForce 630a, nForce 700a, nForce 900a
AMD Phenom II X4 830 Specs ¦ TechPowerUp CPU Database | AMD Socket AM3 | GlobalFoundries | 45 nm | 758 million | 258 mmÂ² | ÂµPGA |  | Desktop | End-of-life | Sep 1st, 2009 | HDX830WFK4DGM |  | 2.8 GHz | N/A | 200 MHz | 14.0x | No | 1.425 V | 95 W |  |  | Deneb | Phenom II X4(Deneb) | DDR3 |  |  | 1333 MT/s | Dual-channel | Yes | Gen 2 |  | 4 | 4 | 1 | On certain motherboards (Chipset feature) | 128 KB (per core) | 512 KB (per core) | 4 MB (shared) | AMD 700 Series, AMD 800 Series, AMD 900 Series, nForce 630a, nForce 700a, nForce 900a
AMD Phenom II X4 840 Specs ¦ TechPowerUp CPU Database | AMD Socket AM3 | GlobalFoundries | 45 nm | 300 million | 169 mmÂ² | ÂµPGA |  | Desktop | End-of-life | Jan 4th, 2011 | HDX840WFK42GMHDX840WFGMBOX |  | 3.2 GHz | N/A | 200 MHz | 16.0x | No | 1.4 V | 95 W |  |  | Propus | Phenom II X4(Propus) | DDR2, DDR3 |  |  | 1333 MT/s | Dual-channel | Yes | Gen 2 |  | 4 | 4 | 1 | On certain motherboards (Chipset feature) | 128 KB (per core) | 512 KB (per core) |  | AMD 700 Series, AMD 800 Series, AMD 900 Series, nForce 630a, nForce 700a, nForce 900a
AMD Phenom II X4 840T Specs ¦ TechPowerUp CPU Database | AMD Socket AM3 | GlobalFoundries | 45 nm | 904 million | 346 mmÂ² | ÂµPGA |  | Desktop | End-of-life | Sep 1st, 2010 | HD840TWFK4DGR |  | 2.9 GHz | up to 3.2 GHz | 200 MHz | 14.5x | No | 1.4 V | 95 W |  |  | Zosma | Phenom II X4(Zosma) | DDR2, DDR3 |  |  | 1333 MT/s | Dual-channel | No | Gen 2 |  | 4 | 4 | 1 | On certain motherboards (Chipset feature) | 128 KB (per core) | 512 KB (per core) | 6 MB (shared) | AMD 700 Series, AMD 800 Series, AMD 900 Series, nForce 630a, nForce 700a, nForce 900a
AMD Phenom II X4 850 Specs ¦ TechPowerUp CPU Database | AMD Socket AM3 | GlobalFoundries | 45 nm | 300 million | 169 mmÂ² | ÂµPGA |  | Desktop | End-of-life | Jun 1st, 2011 | HDX850WFK42GMHDX850WFGMBOX |  | 3.3 GHz | N/A | 200 MHz | 16.5x | No | 1.4 V | 95 W |  |  | Propus | Phenom II X4(Propus) | DDR2, DDR3 |  |  | 1333 MT/s | Dual-channel | Yes | Gen 2 |  | 4 | 4 | 1 | On certain motherboards (Chipset feature) | 128 KB (per core) | 512 KB (per core) |  | AMD 700 Series, AMD 800 Series, AMD 900 Series, nForce 630a, nForce 700a, nForce 900a
AMD Phenom II X4 900e Specs ¦ TechPowerUp CPU Database | AMD Socket AM3 | GlobalFoundries | 45 nm | 758 million | 258 mmÂ² | ÂµPGA |  | Desktop | End-of-life | Jun 2nd, 2009 | HD900EOCK4DGI |  | 2.4 GHz | N/A | 200 MHz | 12.0x | No | 1.25 V | 65 W |  |  | Deneb | Phenom II X4(Deneb) | DDR3 |  |  | 1333 MT/s | Dual-channel | Yes | Gen 2 |  | 4 | 4 | 1 | On certain motherboards (Chipset feature) | 128 KB (per core) | 512 KB (per core) | 6 MB (shared) | AMD 700 Series, AMD 800 Series, AMD 900 Series, nForce 630a, nForce 700a, nForce 900a
AMD Phenom II X4 905e Specs ¦ TechPowerUp CPU Database | AMD Socket AM3 | GlobalFoundries | 45 nm | 758 million | 258 mmÂ² | ÂµPGA |  | Desktop | End-of-life | Jun 2nd, 2009 | HD905EOCK4DGIHD905EOCGIBOX |  | 2.5 GHz | N/A | 200 MHz | 12.5x | No | 1.25 V | 65 W |  |  | Deneb | Phenom II X4(Deneb) | DDR3 |  |  | 1333 MT/s | Dual-channel | Yes | Gen 2 |  | 4 | 4 | 1 | On certain motherboards (Chipset feature) | 128 KB (per core) | 512 KB (per core) | 6 MB (shared) | AMD 700 Series, AMD 800 Series, AMD 900 Series, nForce 630a, nForce 700a, nForce 900a
AMD Phenom II X4 910 Specs ¦ TechPowerUp CPU Database | AMD Socket AM3 |  | 45 nm | 758 million | 258 mmÂ² | ÂµPGA |  | Desktop | End-of-life | Feb 9th, 2009 | HDX910WFK4FGI |  | 2.6 GHz | N/A | 200 MHz | 13.0x | No | 1.425 V | 95 W |  |  | Deneb | Phenom II X4(Deneb) | DDR3 |  |  | 1333 MT/s | Dual-channel | Yes | Gen 2 |  | 4 | 4 | 1 | On certain motherboards (Chipset feature) | 128 KB (per core) | 512 KB (per core) | 6 MB (shared) | AMD 700 Series, AMD 800 Series, AMD 900 Series, nForce 630a, nForce 700a, nForce 900a
AMD Phenom II X4 910e Specs ¦ TechPowerUp CPU Database | AMD Socket AM3 | GlobalFoundries | 45 nm | 758 million | 258 mmÂ² | ÂµPGA |  | Desktop | End-of-life | Jan 25th, 2010 | HD910EOCK4DGMHD910EOCGMBOX |  | 2.6 GHz | N/A | 200 MHz | 13.0x | No | 1.25 V | 65 W |  |  | Deneb | Phenom II X4(Deneb) | DDR3 |  |  | 1333 MT/s | Dual-channel | Yes | Gen 2 |  | 4 | 4 | 1 | On certain motherboards (Chipset feature) | 128 KB (per core) | 512 KB (per core) | 6 MB (shared) | AMD 700 Series, AMD 800 Series, AMD 900 Series, nForce 630a, nForce 700a, nForce 900a
AMD Phenom II X4 920 Specs ¦ TechPowerUp CPU Database | AMD Socket AM3 |  | 45 nm | 758 million | 258 mmÂ² | ÂµPGA |  | Desktop | End-of-life | Jan 8th, 2009 | HDX920XCJ4DGIHDX920XCGIBOX |  | 2.8 GHz | N/A | 200 MHz | 14.0x | No | 1.425 V | 125 W |  |  | Deneb | Phenom II X4(Deneb) | DDR2 |  |  | 1066 MT/s | Dual-channel | Yes | Gen 2 |  | 4 | 4 | 1 | On certain motherboards (Chipset feature) | 128 KB (per core) | 512 KB (per core) | 6 MB (shared) | AMD 700 Series, AMD 800 Series, AMD 900 Series, nForce 630a, nForce 700a, nForce 900a
AMD Phenom II X4 925 Specs ¦ TechPowerUp CPU Database | AMD Socket AM3 |  | 45 nm | 758 million | 258 mmÂ² | ÂµPGA |  | Desktop | End-of-life | May 11th, 2009 | HDX925WFK4DGIHDX925WFGIBOXHDX925WFK4DGMHDX925WFGMBOX |  | 2.8 GHz | N/A | 200 MHz | 14.0x | No | 1.425 V | 95 W |  |  | Deneb | Phenom II X4(Deneb) | DDR2 |  |  | 1066 MT/s | Dual-channel | Yes | Gen 2 |  | 4 | 4 | 1 | On certain motherboards (Chipset feature) | 128 KB (per core) | 512 KB (per core) | 6 MB (shared) | AMD 700 Series, AMD 800 Series, AMD 900 Series, nForce 630a, nForce 700a, nForce 900a
AMD Phenom II X4 940 BE Specs ¦ TechPowerUp CPU Database | AMD Socket AM2+ | GlobalFoundries | 45 nm | 758 million | 258 mmÂ² | ÂµPGA |  | Desktop | End-of-life | Jan 8th, 2009 | HDZ940XCJ4DGIHDZ940XCGIBOX |  | 3 GHz | N/A | 200 MHz | 15.0x | Yes | 1.225 V | 125 W |  |  | Deneb | Phenom II X4(Deneb) | DDR2 |  |  | 1066 MT/s | Dual-channel | Yes | Gen 2 |  | 4 | 4 | 1 | On certain motherboards (Chipset feature) | 128 KB (per core) | 512 KB (per core) | 6 MB (shared) | AMD 700 Series, AMD 800 Series, AMD 900 Series, nForce 630a, nForce 700a, nForce 900a | 275
AMD Phenom II X4 945 (125W) Specs ¦ TechPowerUp CPU Database | AMD Socket AM3 |  | 45 nm | 758 million | 258 mmÂ² | ÂµPGA |  | Desktop | End-of-life | Apr 23rd, 2009 | HDX945FBK4DGIHDX945FBGIBOX |  | 3 GHz | N/A | 200 MHz | 15.0x | No | 1.5 V | 125 W |  |  | Deneb | Phenom II X4(Deneb) | DDR3 |  |  | 1333 MT/s | Dual-channel | Yes | Gen 2 |  | 4 | 4 | 1 | On certain motherboards (Chipset feature) | 128 KB (per core) | 512 KB (per core) | 6 MB (shared) | AMD 700 Series, AMD 800 Series, AMD 900 Series, nForce 630a, nForce 700a, nForce 900a
AMD Phenom II X4 945 (95W) Specs ¦ TechPowerUp CPU Database | AMD Socket AM3 | GlobalFoundries | 45 nm | 758 million | 258 mmÂ² | ÂµPGA |  | Desktop | End-of-life | Jul 22nd, 2009 | HDX945WFK4DGIHDX945WFGIBOXHDX945WFK4DGMHDX945WFGMBOX |  | 3 GHz | N/A | 200 MHz | 15.0x | No | 1.425 V | 95 W |  |  | Deneb | Phenom II X4(Deneb) | DDR3 |  |  | 1333 MT/s | Dual-channel | Yes | Gen 2 |  | 4 | 4 | 1 | On certain motherboards (Chipset feature) | 128 KB (per core) | 512 KB (per core) | 6 MB (shared) | AMD 700 Series, AMD 800 Series, AMD 900 Series, nForce 630a, nForce 700a, nForce 900a
AMD Phenom II X4 955 (125W) Specs ¦ TechPowerUp CPU Database | AMD Socket AM3 |  | 45 nm | 758 million | 258 mmÂ² | ÂµPGA |  | Desktop | End-of-life | Apr 1st, 2009 | HDX955FBK4DGIHDX955FBK4DGMHDX955FBGMBOX |  | 3.2 GHz | N/A | 200 MHz | 16.0x | No | 1.4 V | 125 W |  |  | Deneb | Phenom II X4(Deneb) | DDR3 |  |  | 1333 MT/s | Dual-channel | Yes | Gen 2 |  | 4 | 4 | 1 | On certain motherboards (Chipset feature) | 128 KB (per core) | 512 KB (per core) | 6 MB (shared) | AMD 700 Series, AMD 800 Series, AMD 900 Series, nForce 630a, nForce 700a, nForce 900a
AMD Phenom II X4 955 (95W) Specs ¦ TechPowerUp CPU Database | AMD Socket AM3 |  | 45 nm | 758 million | 258 mmÂ² | ÂµPGA |  | Desktop | End-of-life | Apr 1st, 2009 | HDX955WFK4DGM |  | 3.2 GHz | N/A | 200 MHz | 16.0x | No | 1.4 V | 95 W |  |  | Deneb | Phenom II X4(Deneb) | DDR3 |  |  | 1333 MT/s | Dual-channel | Yes | Gen 2 |  | 4 | 4 | 1 | On certain motherboards (Chipset feature) | 128 KB (per core) | 512 KB (per core) | 6 MB (shared) | AMD 700 Series, AMD 800 Series, AMD 900 Series, nForce 630a, nForce 700a, nForce 900a
AMD Phenom II X4 955 BE Specs ¦ TechPowerUp CPU Database | AMD Socket AM3 |  | 45 nm | 758 million | 258 mmÂ² | ÂµPGA |  | Desktop | End-of-life | Apr 23rd, 2009 | HDZ955FBK4DGIHDZ955FBGIBOXHDZ955FBK4DGMHDZ955FBGMBOX |  | 3.2 GHz | N/A | 200 MHz | 16.0x | Yes | 1.5 V | 125 W |  |  | Deneb | Phenom II X4(Deneb) | DDR3 |  |  | 1333 MT/s | Dual-channel | Yes | Gen 2 |  | 4 | 4 | 1 | On certain motherboards (Chipset feature) | 128 KB (per core) | 512 KB (per core) | 6 MB (shared) | AMD 700 Series, AMD 800 Series, AMD 900 Series, nForce 630a, nForce 700a, nForce 900a
AMD Phenom II X4 960T BE Specs ¦ TechPowerUp CPU Database | AMD Socket AM3 | GlobalFoundries | 45 nm | 904 million | 346 mmÂ² | ÂµPGA |  | Desktop | End-of-life | Jun 1st, 2010 | HD96ZTWFK4DGRHD96ZTWFGRBOX |  | 3 GHz | up to 3.4 GHz | 200 MHz | 15.0x | Yes | 1.4 V | 95 W |  |  | Zosma | Phenom II X4(Zosma) | DDR2, DDR3 |  |  | 1333 MT/s | Dual-channel | No | Gen 2 |  | 4 | 4 | 1 | On certain motherboards (Chipset feature) | 128 KB (per core) | 512 KB (per core) | 6 MB (shared) | AMD 700 Series, AMD 800 Series, AMD 900 Series, nForce 630a, nForce 700a, nForce 900a
AMD Phenom II X4 965 BE (125W) Specs ¦ TechPowerUp CPU Database | AMD Socket AM3 | GlobalFoundries | 45 nm | 758 million | 258 mmÂ² | ÂµPGA |  | Desktop | End-of-life | Nov 7th, 2009 | HDZ965FBK4DGMHDZ965FBGMBOX |  | 3.4 GHz | N/A | 200 MHz | 17.0x | Yes | 1.4 V | 125 W |  |  | Deneb | Phenom II X4(Deneb) | DDR3 |  |  | 1333 MT/s | Dual-channel | Yes | Gen 2 |  | 4 | 4 | 1 | On certain motherboards (Chipset feature) | 128 KB (per core) | 512 KB (per core) | 6 MB (shared) | AMD 700 Series, AMD 800 Series, AMD 900 Series, nForce 630a, nForce 700a, nForce 900a
AMD Phenom II X4 965 BE (140W) Specs ¦ TechPowerUp CPU Database | AMD Socket AM3 | GlobalFoundries | 45 nm | 758 million | 258 mmÂ² | ÂµPGA |  | Desktop | End-of-life | Aug 13th, 2009 | HDZ965FBK4DGIHDZ965FBGIBOX |  | 3.4 GHz | N/A | 200 MHz | 17.0x | Yes | 1.425 V | 140 W |  |  | Deneb | Phenom II X4(Deneb) | DDR3 |  |  | 1333 MT/s | Dual-channel | Yes | Gen 2 |  | 4 | 4 | 1 | On certain motherboards (Chipset feature) | 128 KB (per core) | 512 KB (per core) | 6 MB (shared) | AMD 700 Series, AMD 800 Series, AMD 900 Series, nForce 630a, nForce 700a, nForce 900a
AMD Phenom II X4 970 BE Specs ¦ TechPowerUp CPU Database | AMD Socket AM3 | GlobalFoundries | 45 nm | 758 million | 258 mmÂ² | ÂµPGA |  | Desktop | End-of-life | Sep 21st, 2010 | HDZ970FBK4DGMHDZ970FBGMBOX |  | 3.5 GHz | N/A | 2000 MHz | 17.5x | Yes | 1.4 V | 125 W |  |  | Deneb | Phenom II X4(Deneb) | DDR3 |  |  | 1333 MT/s | Dual-channel | Yes | Gen 2 |  | 4 | 4 | 1 | On certain motherboards (Chipset feature) | 128 KB (per core) | 512 KB (per core) | 6 MB (shared) | AMD 700 Series, AMD 800 Series, AMD 900 Series, nForce 630a, nForce 700a, nForce 900a
AMD Phenom II X4 970 BE Specs ¦ TechPowerUp CPU Database | AMD Socket AM3 | GlobalFoundries | 45 nm | 904 million | 346 mmÂ² | ÂµPGA |  | Desktop | End-of-life | Oct 1st, 2010 | HDZ970FBK4DGR |  | 3.5 GHz | N/A | 200 MHz | 17.5x | Yes | 1.475 V | 125 W |  |  | Zosma | Phenom II X4(Zosma) | DDR2, DDR3 |  |  | 1333 MT/s | Dual-channel | No | Gen 2 |  | 4 | 4 | 1 | On certain motherboards (Chipset feature) | 128 KB (per core) | 512 KB (per core) | 6 MB (shared) | AMD 700 Series, AMD 800 Series, AMD 900 Series, nForce 630a, nForce 700a, nForce 900a
AMD Phenom II X4 975 BE Specs ¦ TechPowerUp CPU Database | AMD Socket AM3 | GlobalFoundries | 45 nm | 758 million | 258 mmÂ² | ÂµPGA |  | Desktop | End-of-life | Jan 4th, 2011 | HDZ975FBK4DGMHDZ975FBGMBOX |  | 3.6 GHz | N/A | 2000 MHz | 18.0x | Yes | 1.4 V | 125 W |  |  | Deneb | Phenom II X4(Deneb) | DDR3 |  |  | 1333 MT/s | Dual-channel | Yes | Gen 2 |  | 4 | 4 | 1 | On certain motherboards (Chipset feature) | 128 KB (per core) | 512 KB (per core) | 6 MB (shared) | AMD 700 Series, AMD 800 Series, AMD 900 Series, nForce 630a, nForce 700a, nForce 900a
AMD Phenom II X4 980 BE Specs ¦ TechPowerUp CPU Database | AMD Socket AM3 | GlobalFoundries | 45 nm | 758 million | 258 mmÂ² | ÂµPGA |  | Desktop | End-of-life | May 3rd, 2011 | HDZ980FBK4DGMHDZ980FBGMBOX |  | 3.7 GHz | N/A | 2000 MHz | 18.5x | Yes | 1.325 V | 125 W |  |  | Deneb | Phenom II X4(Deneb) | DDR3 |  |  | 1333 MT/s | Dual-channel | Yes | Gen 2 |  | 4 | 4 | 1 | On certain motherboards (Chipset feature) | 128 KB (per core) | 512 KB (per core) | 6 MB (shared) | AMD 700 Series, AMD 800 Series, AMD 900 Series, nForce 630a, nForce 700a, nForce 900a
AMD Phenom II X4 B93 Specs ¦ TechPowerUp CPU Database | AMD Socket AM3 | GlobalFoundries | 45 nm | 758 million | 258 mmÂ² | ÂµPGA |  | Desktop | End-of-life | Oct 1st, 2009 | HDXB93WFK4DGI |  | 2.8 GHz | N/A | 200 MHz | 14.0x | No | 1.425 V | 95 W |  |  | Deneb | Phenom II X4(Deneb) | DDR2, DDR3 |  |  | 1333 MT/s | Dual-channel | No | Gen 2 |  | 4 | 4 | 1 | On certain motherboards (Chipset feature) | 128 KB (per core) | 512 KB (per core) | 6 MB (shared) | AMD 700 Series, AMD 800 Series, AMD 900 Series, nForce 630a, nForce 700a, nForce 900a
AMD Phenom II X4 B95 Specs ¦ TechPowerUp CPU Database | AMD Socket AM3 | GlobalFoundries | 45 nm | 758 million | 258 mmÂ² | ÂµPGA |  | Desktop | End-of-life | Oct 1st, 2009 | HDXB95WFK4DGI |  | 3 GHz | N/A | 200 MHz | 15.0x | No | 1.425 V | 95 W |  |  | Deneb | Phenom II X4(Deneb) | DDR3 |  |  | 1333 MT/s | Dual-channel | Yes | Gen 2 |  | 4 | 4 | 1 | On certain motherboards (Chipset feature) | 128 KB (per core) | 512 KB (per core) | 6 MB (shared) | AMD 700 Series, AMD 800 Series, AMD 900 Series, nForce 630a, nForce 700a, nForce 900a
AMD Phenom II X4 B97 Specs ¦ TechPowerUp CPU Database | AMD Socket AM3 | GlobalFoundries | 45 nm | 758 million | 258 mmÂ² | ÂµPGA |  | Desktop | End-of-life | May 11th, 2010 | HDXB97WFK4DGM |  | 3.2 GHz | N/A | 200 MHz | 16.0x | No | 1.425 V | 95 W |  |  | Deneb | Phenom II X4(Deneb) | DDR3 |  |  | 1333 MT/s | Dual-channel | Yes | Gen 2 |  | 4 | 4 | 1 | On certain motherboards (Chipset feature) | 128 KB (per core) | 512 KB (per core) | 6 MB (shared) | AMD 700 Series, AMD 800 Series, AMD 900 Series, nForce 630a, nForce 700a, nForce 900a
AMD Phenom II X6 1035T Specs ¦ TechPowerUp CPU Database | AMD Socket AM3 | GlobalFoundries | 45 nm | 904 million | 346 mmÂ² | ÂµPGA |  | Desktop | End-of-life | Apr 27th, 2010 | HDT35TWFK6DGRHDT35TWFGRBOX |  | 2.6 GHz | up to 3.1 GHz | 200 MHz | 13.0x | No | 1.425 V | 95 W |  |  | Thuban | Phenom II X6(Thuban) | DDR2, DDR3 |  |  | 1333 MT/s | Dual-channel | Yes | Gen 2 |  | 6 | 6 | 1 | On certain motherboards (Chipset feature) | 128 KB (per core) | 512 KB (per core) | 6 MB (shared) | AMD 700 Series, AMD 800 Series, AMD 900 Series, nForce 630a, nForce 700a, nForce 900a
AMD Phenom II X6 1045T Specs ¦ TechPowerUp CPU Database | AMD Socket AM3 | GlobalFoundries | 45 nm | 904 million | 346 mmÂ² | ÂµPGA |  | Desktop | End-of-life | Sep 1st, 2010 | HDT45TWFK6DGR |  | 2.7 GHz | up to 3.2 GHz | 200 MHz | 13.5x | No | 1.375 V | 95 W |  |  | Thuban | Phenom II X6(Thuban) | DDR2, DDR3 |  |  | 1333 MT/s | Dual-channel | Yes | Gen 2 |  | 6 | 6 | 1 | On certain motherboards (Chipset feature) | 128 KB (per core) | 512 KB (per core) | 6 MB (shared) | AMD 700 Series, AMD 800 Series, AMD 900 Series, nForce 630a, nForce 700a, nForce 900a
AMD Phenom II X6 1055T (125W) Specs ¦ TechPowerUp CPU Database | AMD Socket AM3 | GlobalFoundries | 45 nm | 904 million | 346 mmÂ² | ÂµPGA |  | Desktop | End-of-life | Apr 27th, 2010 | HDT55TFBK6DGRHDT55TFBGRBOX |  | 2.8 GHz | up to 3.3 GHz | 200 MHz | 14.0x | No | 1.4 V | 125 W |  |  | Thuban | Phenom II X6(Thuban) | DDR2, DDR3 |  |  | 1333 MT/s | Dual-channel | Yes | Gen 2 |  | 6 | 6 | 1 | On certain motherboards (Chipset feature) | 128 KB (per core) | 512 KB (per core) | 6 MB (shared) | AMD 700 Series, AMD 800 Series, AMD 900 Series, nForce 630a, nForce 700a, nForce 900a
AMD Phenom II X6 1055T (95W) Specs ¦ TechPowerUp CPU Database | AMD Socket AM3 |  | 45 nm | 904 million | 346 mmÂ² | ÂµPGA |  | Desktop | End-of-life | May 1st, 2010 | HDT55TWFK6DGRHDT55TWFGRBOX |  | 2.8 GHz | up to 3.3 GHz | 200 MHz | 14.0x | No | 1.375 V | 95 W |  |  | Thuban | Phenom II X6(Thuban) | DDR2, DDR3 |  |  | 1333 MT/s | Dual-channel | Yes | Gen 2 |  | 6 | 6 | 1 | On certain motherboards (Chipset feature) | 128 KB (per core) | 512 KB (per core) | 6 MB (shared) | AMD 700 Series, AMD 800 Series, AMD 900 Series, nForce 630a, nForce 700a, nForce 900a
AMD Phenom II X6 1065T Specs ¦ TechPowerUp CPU Database | AMD Socket AM3 | GlobalFoundries | 45 nm | 904 million | 346 mmÂ² | ÂµPGA |  | Desktop | End-of-life | Dec 7th, 2010 | HDT65TWFK6DGRHDT65TWFRBOX |  | 2.9 GHz | up to 3.4 GHz | 200 MHz | 14.5x | No | 1.475 V | 125 W |  |  | Thuban | Phenom II X6(Thuban) | DDR2, DDR3 |  |  | 1333 MT/s | Dual-channel | Yes | Gen 2 |  | 6 | 6 | 1 | On certain motherboards (Chipset feature) | 128 KB (per core) | 512 KB (per core) | 6 MB (shared) | AMD 700 Series, AMD 800 Series, AMD 900 Series, nForce 630a, nForce 700a, nForce 900a
AMD Phenom II X6 1075T Specs ¦ TechPowerUp CPU Database | AMD Socket AM3 | GlobalFoundries | 45 nm | 904 million | 346 mmÂ² | ÂµPGA |  | Desktop | End-of-life | Sep 21st, 2010 | HDT75TFBK6DGRHDT75TFBGRBOX |  | 3 GHz | up to 3.5 GHz | 200 MHz | 15.0x | No | 1.475 V | 125 W |  |  | Thuban | Phenom II X6(Thuban) | DDR2, DDR3 |  |  | 1333 MT/s | Dual-channel | Yes | Gen 2 |  | 6 | 6 | 1 | On certain motherboards (Chipset feature) | 128 KB (per core) | 512 KB (per core) | 6 MB (shared) | AMD 700 Series, AMD 800 Series, AMD 900 Series, nForce 630a, nForce 700a, nForce 900a
AMD Phenom II X6 1090T BE Specs ¦ TechPowerUp CPU Database | AMD Socket AM3 | GlobalFoundries | 45 nm | 904 million | 346 mmÂ² | ÂµPGA |  | Desktop | End-of-life | Apr 27th, 2010 | HDT90ZFBK6DGRHDT90ZFBGRBOX | Yes | 3.2 GHz | up to 3.6 GHz | 200 MHz | 16.0x | Yes | 1.4 V | 125 W |  |  | Thuban | Phenom II X6(Thuban) | DDR2, DDR3 |  |  | 1333 MT/s | Dual-channel | Yes | Gen 2 |  | 6 | 6 | 1 | On certain motherboards (Chipset feature) | 128 KB (per core) | 512 KB (per core) | 6 MB (shared) | AMD 700 Series, AMD 800 Series, AMD 900 Series, nForce 630a, nForce 700a, nForce 900a | 295
AMD Phenom II X6 1100T BE Specs ¦ TechPowerUp CPU Database | AMD Socket AM3 | GlobalFoundries | 45 nm | 904 million | 346 mmÂ² | ÂµPGA |  | Desktop | End-of-life | Dec 7th, 2010 | HDE00ZFBK6DGRHDE00ZFBGRBOX |  | 3.3 GHz | up to 3.7 GHz | 200 MHz | 16.5x | Yes | 1.475 V | 125 W |  |  | Thuban | Phenom II X6(Thuban) | DDR2, DDR3 |  |  | 1333 MT/s | Dual-channel | Yes | Gen 2 |  | 6 | 6 | 1 | On certain motherboards (Chipset feature) | 128 KB (per core) | 512 KB (per core) | 6 MB (shared) | AMD 700 Series, AMD 800 Series, AMD 900 Series, nForce 630a, nForce 700a, nForce 900a
AMD Phenom X3 8250e Specs ¦ TechPowerUp CPU Database | AMD Socket AM2+ |  | 65 nm | 450 million | 285 mmÂ² | ÂµPGA |  | Desktop | End-of-life | Sep 8th, 2008 | HD8250ODJ3BGH |  | 1900 MHz | N/A | 200 MHz | 9.5x | No | 1.25 V | 65 W |  |  | Toliman | Phenom X3(Toliman) | unknown |  |  |  | Dual-channel | No | Gen 2 |  | 3 | 3 | 1 | On certain motherboards (Chipset feature) | 128 KB (per core) | 512 KB (per core) | 2 MB (shared)
AMD Phenom X3 8400 Specs ¦ TechPowerUp CPU Database | AMD Socket AM2+ |  | 65 nm | 450 million | 285 mmÂ² | ÂµPGA |  | Desktop | End-of-life | Mar 27th, 2008 | HD8400WCJ3BGD |  | 2.1 GHz | N/A | 200 MHz | 10.5x | No | 1.25 V | 95 W |  |  | Toliman | Phenom X3(Toliman) | unknown |  |  |  | Dual-channel | No | Gen 2 |  | 3 | 3 | 1 | On certain motherboards (Chipset feature) | 128 KB (per core) | 512 KB (per core) | 2 MB (shared)
AMD Phenom X3 8450 Specs ¦ TechPowerUp CPU Database | AMD Socket AM2+ |  | 65 nm | 450 million | 285 mmÂ² | ÂµPGA |  | Desktop | End-of-life | Apr 23rd, 2008 | HD8450WCJ3BGH |  | 2.1 GHz | N/A | 200 MHz | 10.5x | No | 1.25 V | 95 W |  |  | Toliman | Phenom X3(Toliman) | unknown |  |  |  | Dual-channel | No | Gen 2 |  | 3 | 3 | 1 | On certain motherboards (Chipset feature) | 128 KB (per core) | 512 KB (per core) | 2 MB (shared)
AMD Phenom X3 8450e Specs ¦ TechPowerUp CPU Database | AMD Socket AM2+ |  | 65 nm | 450 million | 285 mmÂ² | ÂµPGA |  | Desktop | End-of-life | Sep 8th, 2008 | HD8450ODJ3BGH |  | 2.1 GHz | N/A | 200 MHz | 10.5x | No | 1.25 V | 65 W |  |  | Toliman | Phenom X3(Toliman) | unknown |  |  |  | Dual-channel | No | Gen 2 |  | 3 | 3 | 1 | On certain motherboards (Chipset feature) | 128 KB (per core) | 512 KB (per core) | 2 MB (shared)
AMD Phenom X3 8550 Specs ¦ TechPowerUp CPU Database | AMD Socket AM2+ |  | 65 nm | 450 million | 285 mmÂ² | ÂµPGA |  | Desktop | End-of-life | Apr 23rd, 2008 | HD8550WCJ3BGH |  | 2.2 GHz | N/A | 200 MHz | 11.0x | No | 1.25 V | 95 W |  |  | Toliman | Phenom X3(Toliman) | unknown |  |  |  | Dual-channel | No | Gen 2 |  | 3 | 3 | 1 | On certain motherboards (Chipset feature) | 128 KB (per core) | 512 KB (per core) | 2 MB (shared)
AMD Phenom X3 8600 Specs ¦ TechPowerUp CPU Database | AMD Socket AM2+ |  | 65 nm | 450 million | 285 mmÂ² | ÂµPGA |  | Desktop | End-of-life | Mar 27th, 2008 | HD8600WCJ3BGD |  | 2.3 GHz | N/A | 200 MHz | 11.5x | No | 1.25 V | 95 W |  |  | Toliman | Phenom X3(Toliman) | unknown |  |  |  | Dual-channel | No | Gen 2 |  | 3 | 3 | 1 | On certain motherboards (Chipset feature) | 128 KB (per core) | 512 KB (per core) | 2 MB (shared)
AMD Phenom X3 8650 Specs ¦ TechPowerUp CPU Database | AMD Socket AM2+ |  | 65 nm | 450 million | 285 mmÂ² | ÂµPGA |  | Desktop | End-of-life | Apr 23rd, 2008 | HD8650WCJ3BGH |  | 2.3 GHz | N/A | 200 MHz | 11.5x | No | 1.25 V | 95 W |  |  | Toliman | Phenom X3(Toliman) | unknown |  |  |  | Dual-channel | No | Gen 2 |  | 3 | 3 | 1 | On certain motherboards (Chipset feature) | 128 KB (per core) | 512 KB (per core) | 2 MB (shared)
AMD Phenom X3 8750 BE Specs ¦ TechPowerUp CPU Database | AMD Socket AM2+ |  | 65 nm | 450 million | 285 mmÂ² | ÂµPGA |  | Desktop | End-of-life | Sep 8th, 2008 | HD875ZWCJ3BGH |  | 2.4 GHz | N/A | 200 MHz | 12.0x | Yes | 1.25 V | 95 W |  |  | Toliman | Phenom X3(Toliman) | unknown |  |  |  | Dual-channel | No | Gen 2 |  | 3 | 3 | 1 | On certain motherboards (Chipset feature) | 128 KB (per core) | 512 KB (per core) | 2 MB (shared)
AMD Phenom X3 8750 Specs ¦ TechPowerUp CPU Database | AMD Socket AM2+ |  | 65 nm | 450 million | 285 mmÂ² | ÂµPGA |  | Desktop | End-of-life | Apr 23rd, 2008 | HD8750WCJ3BGH |  | 2.4 GHz | N/A | 200 MHz | 12.0x | No | 1.25 V | 95 W |  |  | Toliman | Phenom X3(Toliman) | unknown |  |  |  | Dual-channel | No | Gen 2 |  | 3 | 3 | 1 | On certain motherboards (Chipset feature) | 128 KB (per core) | 512 KB (per core) | 2 MB (shared)
AMD Phenom X3 8850 Specs ¦ TechPowerUp CPU Database | AMD Socket AM2+ |  | 65 nm | 450 million | 285 mmÂ² | ÂµPGA |  | Desktop | End-of-life | Oct 21st, 2008 | HD8850WCJ3BGH |  | 2.5 GHz | N/A | 200 MHz | 12.5x | No | 1.25 V | 95 W |  |  | Toliman | Phenom X3(Toliman) | unknown |  |  |  | Dual-channel | No | Gen 2 |  | 3 | 3 | 1 | On certain motherboards (Chipset feature) | 128 KB (per core) | 512 KB (per core) | 2 MB (shared)
AMD Phenom X4 9100e Specs ¦ TechPowerUp CPU Database | AMD Socket AM2+ |  | 65 nm | 450 million | 285 mmÂ² | ÂµPGA |  | Desktop | End-of-life | Mar 27th, 2008 | HD9100OBJ4BGD |  | 1800 MHz | N/A | 200 MHz | 9.0x | No | 1.15 V | 65 W |  |  | Agena | Phenom X4(Agena) | unknown |  |  |  | Dual-channel | No | Gen 2 |  | 4 | 4 | 1 | On certain motherboards (Chipset feature) | 128 KB (per core) | 512 KB (per core) | 2 MB (shared)
AMD Phenom X4 9150e Specs ¦ TechPowerUp CPU Database | AMD Socket AM2+ |  | 65 nm | 450 million | 285 mmÂ² | ÂµPGA |  | Desktop | End-of-life | Jul 1st, 2008 | HD9150ODJ4BGH |  | 1800 MHz | N/A | 200 MHz | 9.0x | No | 1.125 V | 65 W |  |  | Agena | Phenom X4(Agena) | unknown |  |  |  | Dual-channel | No | Gen 2 |  | 4 | 4 | 1 | On certain motherboards (Chipset feature) | 128 KB (per core) | 512 KB (per core) | 2 MB (shared)
AMD Phenom X4 9350e Specs ¦ TechPowerUp CPU Database | AMD Socket AM2+ |  | 65 nm | 450 million | 285 mmÂ² | ÂµPGA |  | Desktop | End-of-life | Jul 1st, 2008 | HD9350ODJ4BGH |  | 2000 MHz | N/A | 200 MHz | 10.0x | No | 1.125 V | 65 W |  |  | Agena | Phenom X4(Agena) | unknown |  |  |  | Dual-channel | No | Gen 2 |  | 4 | 4 | 1 | On certain motherboards (Chipset feature) | 128 KB (per core) | 512 KB (per core) | 2 MB (shared)
AMD Phenom X4 9450e Specs ¦ TechPowerUp CPU Database | AMD Socket AM2+ |  | 65 nm | 450 million | 285 mmÂ² | ÂµPGA |  | Desktop | End-of-life | Oct 1st, 2008 | HD9450ODJ4BGH |  | 2.1 GHz | N/A | 200 MHz | 10.5x | No | 1.125 V | 65 W |  |  | Agena | Phenom X4(Agena) | unknown |  |  |  | Dual-channel | No | Gen 2 |  | 4 | 4 | 1 | On certain motherboards (Chipset feature) | 128 KB (per core) | 512 KB (per core) | 2 MB (shared)
AMD Phenom X4 9500 Specs ¦ TechPowerUp CPU Database | AMD Socket AM2+ |  | 65 nm | 450 million | 285 mmÂ² | ÂµPGA |  | Desktop | End-of-life | Nov 19th, 2007 | HD9500WCJ4BGD |  | 2.2 GHz | N/A | 200 MHz | 11.0x | No | 1.25 V | 95 W |  |  | Agena | Phenom X4(Agena) | unknown |  |  |  | Dual-channel | No | Gen 2 |  | 4 | 4 | 1 | On certain motherboards (Chipset feature) | 128 KB (per core) | 512 KB (per core) | 2 MB (shared)
AMD Phenom X4 9550 Specs ¦ TechPowerUp CPU Database | AMD Socket AM2+ |  | 65 nm | 450 million | 285 mmÂ² | ÂµPGA |  | Desktop | End-of-life | Mar 27th, 2008 | HD9550WCJ4BGH |  | 2.2 GHz | N/A | 200 MHz | 11.0x | No | 1.25 V | 95 W |  |  | Agena | Phenom X4(Agena) | unknown |  |  |  | Dual-channel | No | Gen 2 |  | 4 | 4 | 1 | On certain motherboards (Chipset feature) | 128 KB (per core) | 512 KB (per core) | 2 MB (shared)
AMD Phenom X4 9600 BE Specs ¦ TechPowerUp CPU Database | AMD Socket AM2+ |  | 65 nm | 450 million | 285 mmÂ² | ÂµPGA |  | Desktop | End-of-life | Dec 19th, 2007 | HD960ZWCJ4BGD |  | 2.3 GHz | N/A | 200 MHz | 11.5x | Yes | 1.25 V | 95 W |  |  | Agena | Phenom X4(Agena) | unknown |  |  |  | Dual-channel | No | Gen 2 |  | 4 | 4 | 1 | On certain motherboards (Chipset feature) | 128 KB (per core) | 512 KB (per core) | 2 MB (shared)
AMD Phenom X4 9600 Specs ¦ TechPowerUp CPU Database | AMD Socket AM2+ |  | 65 nm | 450 million | 285 mmÂ² | ÂµPGA |  | Desktop | End-of-life | Nov 19th, 2007 | HD9600WCJ4BGD |  | 2.3 GHz | N/A | 200 MHz | 11.5x | No | 1.25 V | 95 W |  |  | Agena | Phenom X4(Agena) | unknown |  |  |  | Dual-channel | No | Gen 2 |  | 4 | 4 | 1 | On certain motherboards (Chipset feature) | 128 KB (per core) | 512 KB (per core) | 2 MB (shared)
AMD Phenom X4 9600B Specs ¦ TechPowerUp CPU Database | AMD Socket AM2+ |  | 65 nm | 450 million | 285 mmÂ² | ÂµPGA |  | Desktop | End-of-life | Apr 28th, 2008 | HD960BWCJ4BGDHD960BWCJ4BGH |  | 2.3 GHz | N/A | 200 MHz | 11.5x | No | 1.25 V | 95 W |  |  | Agena | Phenom X4(Agena) | unknown |  |  |  | Dual-channel | No | Gen 2 |  | 4 | 4 | 1 | On certain motherboards (Chipset feature) | 128 KB (per core) | 512 KB (per core) | 2 MB (shared)
AMD Phenom X4 9650 Specs ¦ TechPowerUp CPU Database | AMD Socket AM2+ |  | 65 nm | 450 million | 285 mmÂ² | ÂµPGA |  | Desktop | End-of-life | Mar 27th, 2008 | HD9650WCJ4BGH |  | 2.3 GHz | N/A | 200 MHz | 11.5x | No | 1.25 V | 95 W |  |  | Agena | Phenom X4(Agena) | unknown |  |  |  | Dual-channel | No | Gen 2 |  | 4 | 4 | 1 | On certain motherboards (Chipset feature) | 128 KB (per core) | 512 KB (per core) | 2 MB (shared)
AMD Phenom X4 9750 (125W) Specs ¦ TechPowerUp CPU Database | AMD Socket AM2+ |  | 65 nm | 450 million | 285 mmÂ² | ÂµPGA |  | Desktop | End-of-life | Mar 27th, 2008 | HD9750XAJ4BGH |  | 2.4 GHz | N/A | 200 MHz | 12.0x | No | 1.3 V | 125 W |  |  | Agena | Phenom X4(Agena) | unknown |  |  |  | Dual-channel | No | Gen 2 |  | 4 | 4 | 1 | On certain motherboards (Chipset feature) | 128 KB (per core) | 512 KB (per core) | 2 MB (shared)
AMD Phenom X4 9750 (95W) Specs ¦ TechPowerUp CPU Database | AMD Socket AM2+ |  | 65 nm | 450 million | 285 mmÂ² | ÂµPGA |  | Desktop | End-of-life | Mar 27th, 2008 | HD9750WCJ4BGH |  | 2.4 GHz | N/A | 200 MHz | 12.0x | No | 1.25 V | 95 W |  |  | Agena | Phenom X4(Agena) | unknown |  |  |  | Dual-channel | No | Gen 2 |  | 4 | 4 | 1 | On certain motherboards (Chipset feature) | 128 KB (per core) | 512 KB (per core) | 2 MB (shared)
AMD Phenom X4 9750B Specs ¦ TechPowerUp CPU Database | AMD Socket AM2+ |  | 65 nm | 450 million | 285 mmÂ² | ÂµPGA |  | Desktop | End-of-life | Aug 15th, 2008 | HD975BWCJ4BGH |  | 2.4 GHz | N/A | 200 MHz | 12.0x | No | 1.25 V | 95 W |  |  | Agena | Phenom X4(Agena) | unknown |  |  |  | Dual-channel | No | Gen 2 |  | 4 | 4 | 1 | On certain motherboards (Chipset feature) | 128 KB (per core) | 512 KB (per core) | 2 MB (shared)
AMD Phenom X4 9850 (125W) Specs ¦ TechPowerUp CPU Database | AMD Socket AM2+ |  | 65 nm | 450 million | 285 mmÂ² | ÂµPGA |  | Desktop | End-of-life | Jul 1st, 2008 | HD9850XAJ4BGH |  | 2.5 GHz | N/A | 200 MHz | 12.5x | No | 1.3 V | 125 W |  |  | Agena | Phenom X4(Agena) | unknown |  |  |  | Dual-channel | No | Gen 2 |  | 4 | 4 | 1 | On certain motherboards (Chipset feature) | 128 KB (per core) | 512 KB (per core) | 2 MB (shared)
AMD Phenom X4 9850 (95W) Specs ¦ TechPowerUp CPU Database | AMD Socket AM2+ |  | 65 nm | 450 million | 285 mmÂ² | ÂµPGA |  | Desktop | End-of-life | Oct 1st, 2008 | HD9850WCJ4BGH |  | 2.5 GHz | N/A | 200 MHz | 12.5x | No | 1.25 V | 95 W |  |  | Agena | Phenom X4(Agena) | unknown |  |  |  | Dual-channel | No | Gen 2 |  | 4 | 4 | 1 | On certain motherboards (Chipset feature) | 128 KB (per core) | 512 KB (per core) | 2 MB (shared)
AMD Phenom X4 9850 BE Specs ¦ TechPowerUp CPU Database | AMD Socket AM2+ |  | 65 nm | 450 million | 285 mmÂ² | ÂµPGA |  | Desktop | End-of-life | Mar 27th, 2008 | HD985ZXAJ4BGH |  | 2.5 GHz | N/A | 200 MHz | 12.5x | Yes | 1.3 V | 125 W |  |  | Agena | Phenom X4(Agena) | unknown |  |  |  | Dual-channel | No | Gen 2 |  | 4 | 4 | 1 | On certain motherboards (Chipset feature) | 128 KB (per core) | 512 KB (per core) | 2 MB (shared)
AMD Phenom X4 9850B Specs ¦ TechPowerUp CPU Database | AMD Socket AM2+ |  | 65 nm | 450 million | 285 mmÂ² | ÂµPGA |  | Desktop | End-of-life | Aug 15th, 2008 | HD985BWCJ4BGH |  | 2.5 GHz | N/A | 200 MHz | 12.5x | No | 1.25 V | 95 W |  |  | Agena | Phenom X4(Agena) | unknown |  |  |  | Dual-channel | No | Gen 2 |  | 4 | 4 | 1 | On certain motherboards (Chipset feature) | 128 KB (per core) | 512 KB (per core) | 2 MB (shared)
AMD Phenom X4 9950 BE (125W) Specs ¦ TechPowerUp CPU Database | AMD Socket AM2+ |  | 65 nm | 450 million | 285 mmÂ² | ÂµPGA |  | Desktop | End-of-life | Oct 1st, 2008 | HD995ZXAJ4BGH |  | 2.6 GHz | N/A | 200 MHz | 13.0x | Yes | 1.3 V | 125 W |  |  | Agena | Phenom X4(Agena) | unknown |  |  |  | Dual-channel | No | Gen 2 |  | 4 | 4 | 1 | On certain motherboards (Chipset feature) | 128 KB (per core) | 512 KB (per core) | 2 MB (shared)
AMD Phenom X4 9950 BE (140W) Specs ¦ TechPowerUp CPU Database | AMD Socket AM2+ |  | 65 nm | 450 million | 285 mmÂ² | ÂµPGA |  | Desktop | End-of-life | Mar 27th, 2008 | HD995ZFAJ4BGH |  | 2.6 GHz | N/A | 200 MHz | 13.0x | Yes | 1.3 V | 140 W |  |  | Agena | Phenom X4(Agena) | unknown |  |  |  | Dual-channel | No | Gen 2 |  | 4 | 4 | 1 | On certain motherboards (Chipset feature) | 128 KB (per core) | 512 KB (per core) | 2 MB (shared)
AMD PRO A10-8750B Specs ¦ TechPowerUp CPU Database | AMD Socket FM2+ | GlobalFoundries | 28 nm | 2,411 million | 245 mmÂ² | ÂµPGA | 72Â°C | Desktop | End-of-life | Sep 29th, 2015 | AD875BYBI44JC |  | 3.6 GHz | up to 4 GHz | 100 MHz | 36.0x | No | 1.275 V | 95 W |  |  | Godaveri | A10(Godaveri) | DDR3 |  |  | 2133 MT/s | Dual-channel | No | Gen 3, 16 Lanes(CPU only) |  | 4 | 4 | 1 | Radeon R7 | 256 KB | 4 MB |  | A88X, A85X, A78, A75, A68H
AMD PRO A10-8770 Specs ¦ TechPowerUp CPU Database | AMD Socket AM4 | GlobalFoundries | 28 nm | 3,100 million | 250 mmÂ² | ÂµOPGA-1331 | 74Â°C | Desktop | Active | 2016-10-01 | AD877BAGM44AB |  | 3.5 GHz | up to 3.8 GHz | 100 MHz | 35.0x | No | 1.275 V | 65 W |  |  | Carrizo | A10(Carrizo) | DDR4 |  |  | 2400 MT/s | Dual-channel | No | Gen 3 |  | 4 | 4 | 1 | Radeon R7 | 320 KB | 2 MB
AMD PRO A10-8770E Specs ¦ TechPowerUp CPU Database | AMD Socket AM4 | GlobalFoundries | 28 nm | 3,100 million | 250 mmÂ² | ÂµOPGA-1331 | 74Â°C | Desktop | Active | 2016-10-01 | AD877BAHM44AB |  | 2.8 GHz | up to 3.5 GHz | 100 MHz | 28.0x | No | 1.275 V | 35 W |  |  | Carrizo | A10(Carrizo) | DDR4 |  |  | 2400 MT/s | Dual-channel | No | Gen 3 |  | 4 | 4 | 1 | Radeon R7 | 320 KB | 2 MB
AMD PRO A10-8850B Specs ¦ TechPowerUp CPU Database | AMD Socket FM2+ | GlobalFoundries | 28 nm | 2,411 million | 245 mmÂ² | ÂµPGA | 72Â°C | Desktop | End-of-life | Sep 29th, 2015 | AD885BXBI44JC |  | 3.9 GHz | up to 4.1 GHz | 100 MHz | 39.0x | No | 1.275 V | 95 W |  |  | Godaveri | A10(Godaveri) | DDR3 |  |  | 2133 MT/s | Dual-channel | No | Gen 3, 16 Lanes(CPU only) |  | 4 | 4 | 1 | Radeon R7 | 256 KB | 4 MB |  | A88X, A85X, A78, A75, A68H
AMD PRO A10-9700 Specs ¦ TechPowerUp CPU Database | AMD Socket AM4 | GlobalFoundries | 28 nm | 3,100 million | 250 mmÂ² | ÂµOPGA-1331 |  | Desktop | Active | Jul 27th, 2017 | AD970BAGM44AB |  | 3.5 GHz | up to 3.8 GHz | 100 MHz | 35.0x | No |  | 65 W |  |  | Bristol Ridge | A10(Bristol Ridge) | DDR4 |  |  | 2400 MT/s | Dual-channel | No | Gen 3, 8 Lanes(CPU only) | AMD 300 Series | 4 | 4 | 1 | Radeon R7 | 320 KB | 2 MB |  |  |  | 90Â°C
AMD PRO A10-9700E Specs ¦ TechPowerUp CPU Database | AMD Socket AM4 | GlobalFoundries | 28 nm | 3,100 million | 250 mmÂ² | ÂµOPGA-1331 |  | Desktop | Active | Oct 3rd, 2016 | AD970BAHM44AB |  | 3 GHz | up to 3.5 GHz | 100 MHz | 30.0x | No |  | 35 W |  |  | Bristol Ridge | A10(Bristol Ridge) | DDR4 |  |  | 2400 MT/s | Dual-channel | No | Gen 3, 8 Lanes(CPU only) | AMD 300 Series | 4 | 4 | 1 | Radeon R7 | 320 KB | 2 MB |  |  |  | 90Â°C
AMD PRO A12-8870 Specs ¦ TechPowerUp CPU Database | AMD Socket AM4 | GlobalFoundries | 28 nm | 3,100 million | 250 mmÂ² | ÂµOPGA-1331 |  | Desktop | Active | 2016-10-01 | AD887BAUM44AB |  | 3.7 GHz | up to 4.2 GHz | 100 MHz | 37.0x | No | 1.275 V | 65 W |  |  | Carrizo | A12(Carrizo) | DDR4 |  |  | 2400 MT/s | Dual-channel | No | Gen 3 |  | 4 | 4 | 1 | Radeon R7 | 320 KB | 2 MB |  |  |  | 90Â°C
AMD PRO A12-8870E Specs ¦ TechPowerUp CPU Database | AMD Socket AM4 | GlobalFoundries | 28 nm | 3,100 million | 250 mmÂ² | ÂµOPGA-1331 |  | Desktop | Active | 2016-10-01 | AD887BAHM44AB |  | 2.9 GHz | up to 3.7 GHz | 100 MHz | 29.0x | No |  | 35 W |  |  | Carrizo | A12(Carrizo) | DDR4 |  |  | 2400 MT/s | Dual-channel | No | Gen 3 |  | 4 | 4 | 1 | Radeon R7 | 320 KB | 2 MB |  |  |  | 90Â°C
AMD PRO A12-9800 Specs ¦ TechPowerUp CPU Database | AMD Socket AM4 | GlobalFoundries | 28 nm | 3,100 million | 250 mmÂ² | ÂµOPGA-1331 |  | Desktop | Active | Oct 3rd, 2016 | AD980BAUM44AB |  | 3.8 GHz | up to 4.2 GHz | 100 MHz | 38.0x | No |  | 65 W |  |  | Bristol Ridge | A12(Bristol Ridge) | DDR4 |  |  | 2400 MT/s | Dual-channel | No | Gen 3, 8 Lanes(CPU only) |  | 4 | 4 | 1 | Radeon R7 | 320 KB | 2 MB |  | X370, B350, A320 |  | 90Â°C
AMD PRO A12-9800E Specs ¦ TechPowerUp CPU Database | AMD Socket AM4 | GlobalFoundries | 28 nm | 3,100 million | 250 mmÂ² | ÂµOPGA-1331 |  | Desktop | Active | Jul 27th, 2017 | AD980BAHM44AB |  | 3.1 GHz | up to 3.8 GHz | 100 MHz | 31.0x | No |  | 35 W |  |  | Bristol Ridge | A12(Bristol Ridge) | DDR4 |  |  |  | Dual-channel | No | Gen 3, 8 Lanes(CPU only) |  | 4 | 4 | 1 | Radeon R7 | 320 KB | 2 MB |  | X370, B350, A320 |  | 90Â°C
AMD PRO A4-8350B Specs ¦ TechPowerUp CPU Database | AMD Socket FM2+ | GlobalFoundries | 28 nm | 2,411 million | 245 mmÂ² | ÂµPGA | 72Â°C | Desktop | End-of-life | Sep 29th, 2015 | AD835BYBI23JC |  | 3.5 GHz | up to 3.9 GHz | 100 MHz | 35.0x | No | 1.275 V | 65 W |  |  | Kaveri | A4(Kaveri) | DDR3 |  |  | 1866 MT/s | Dual-channel | No | Gen 3, 16 Lanes(CPU only) |  | 2 | 2 | 1 | Radeon R5 | 128 KB | 1 MB (shared) |  | A88X, A85X, A78, A75, A68H
AMD PRO A6-8550B Specs ¦ TechPowerUp CPU Database | AMD Socket FM2+ | GlobalFoundries | 28 nm | 2,411 million | 245 mmÂ² | ÂµPGA | 72Â°C | Desktop | End-of-life | Sep 29th, 2015 | AD855BYBI23JC |  | 3.5 GHz | up to 4 GHz | 100 MHz | 35.0x | No | 1.275 V | 65 W |  |  | Godaveri | A6(Godaveri) | DDR3 |  |  | 1866 MT/s | Dual-channel | No | Gen 3, 16 Lanes(CPU only) |  | 2 | 2 | 1 | Radeon R5 | 128 KB | 1 MB (shared) |  | A88X, A85X, A78, A75, A68H
AMD PRO A6-8570 Specs ¦ TechPowerUp CPU Database | AMD Socket AM4 | GlobalFoundries | 28 nm | 3,100 million | 250 mmÂ² | ÂµOPGA-1331 |  | Desktop | Active | 2018-10-01 | AD857BAGM23AB |  | 3.5 GHz | up to 3.8 GHz | 100 MHz | 35.0x | No | 1.275 V | 65 W |  |  | Carrizo | A6(Carrizo) | DDR3 |  |  | 2133 MT/s | Dual-channel | No | Gen 3 |  | 2 | 2 | 1 | Radeon R5 | 160 KB | 1 MB (shared) |  |  |  | 90Â°C
AMD PRO A6-8570E Specs ¦ TechPowerUp CPU Database | AMD Socket AM4 | GlobalFoundries | 28 nm | 3,100 million | 250 mmÂ² | ÂµOPGA-1331 |  | Desktop | Active | 2018-10-01 | AD857BAHM23AB |  | 3 GHz | up to 3.4 GHz | 100 MHz | 30.0x | No | 1.275 V | 65 W |  |  | Carrizo | A6(Carrizo) | DDR3 |  |  | 2133 MT/s | Dual-channel | No | Gen 3 |  | 2 | 2 | 1 | Radeon R5 | 160 KB | 1 MB (shared) |  |  |  | 90Â°C
AMD PRO A6-9500 Specs ¦ TechPowerUp CPU Database | AMD Socket AM4 | GlobalFoundries | 28 nm | 3,100 million | 250 mmÂ² | ÂµOPGA-1331 |  | Desktop | Active | Oct 3rd, 2016 | AD950BAGM23AB |  | 3.5 GHz | up to 3.8 GHz | 100 MHz | 35.0x | No |  | 65 W |  |  | Bristol Ridge | A6(Bristol Ridge) | DDR4 |  |  | 2400 MT/s | Dual-channel | No | Gen 3, 8 Lanes(CPU only) |  | 2 | 2 | 1 | Radeon R5 | 160 KB | 1 MB (shared) |  |  |  | 90Â°C
AMD PRO A6-9500E Specs ¦ TechPowerUp CPU Database | AMD Socket AM4 | GlobalFoundries | 28 nm | 3,100 million | 250 mmÂ² | ÂµOPGA-1331 |  | Desktop | Active | Oct 3rd, 2016 | AD950BAHM23AB |  | 3 GHz | up to 3.4 GHz | 100 MHz | 30.0x | No |  | 35 W |  |  | Bristol Ridge | A6(Bristol Ridge) | DDR4 |  |  | 2400 MT/s | Dual-channel | No | Gen 3, 8 Lanes(CPU only) |  | 2 | 2 | 1 | Radeon R5 | 160 KB | 1 MB (shared) |  | X370, B350, A320 |  | 90Â°C
AMD PRO A8-8650B Specs ¦ TechPowerUp CPU Database | AMD Socket FM2+ | GlobalFoundries | 28 nm | 2,411 million | 245 mmÂ² | ÂµPGA | 72Â°C | Desktop | End-of-life | Sep 29th, 2015 | AD865BYBI44JC |  | 3.2 GHz | up to 3.9 GHz | 100 MHz | 32.0x | No | 1.275 V | 65 W |  |  | Godaveri | A8(Godaveri) | DDR3 |  |  | 2133 MT/s | Dual-channel | No | Gen 3, 16 Lanes(CPU only) |  | 4 | 4 | 1 | Radeon R7 | 256 KB | 4 MB |  | A88X, A85X, A78, A75, A68H
AMD PRO A8-9600 Specs ¦ TechPowerUp CPU Database | AMD Socket AM4 | GlobalFoundries | 28 nm | 3,100 million | 250 mmÂ² | ÂµOPGA-1331 |  | Desktop | Active | Oct 3rd, 2016 | AD960BAGM44AB |  | 3.1 GHz | up to 3.4 GHz | 100 MHz | 31.0x | No |  | 65 W |  |  | Bristol Ridge | A8(Bristol Ridge) | DDR4 |  |  | 2400 MT/s | Dual-channel | No | Gen 3, 8 Lanes(CPU only) |  | 4 | 4 | 1 | Radeon R7 | 320 KB | 2 MB |  | X370, B350, A320 |  | 90Â°C
Intel Processor 300 Specs ¦ TechPowerUp CPU Database | Intel Socket 1700 | Intel | 10 nm |  | 163 mmÂ² | FC-LGA16A |  | Desktop | Active | Jan 8th, 2024 | SRN3J | Laminar RM1 | 3.9 GHz | N/A | 100 MHz | 39.0x | No |  | 46 W |  |  | Raptor Lake-S | Intel Processor(Raptor Lake) | DDR4, DDR5 |  |  |  | Dual-channel | No | Gen 5, 16 Lanes(CPU only) |  | 2 | 4 | 1 | UHD Graphics 710 | 80 KB (per core) | 1.25 MB (per core) | 6 MB (shared) | Intel 600 Series, Intel 700 Series | 82 | 100Â°C | [6 empty] | 3200 MT/s | [7 empty] | 46 W | 46 W |  |  |  |  | 4800 MT/s | [12 empty] | Gen 4, 4 Lanes
Intel Processor 300T Specs ¦ TechPowerUp CPU Database | Intel Socket 1700 | Intel | 10 nm |  | 163 mmÂ² | FC-LGA16A |  | Desktop | Active | Jan 8th, 2024 | SRN3K |  | 3.4 GHz | N/A | 100 MHz | 34.0x | No |  | 35 W |  |  | Raptor Lake-S | Intel Processor(Raptor Lake) | DDR4, DDR5 |  |  |  | Dual-channel | No | Gen 5, 16 Lanes(CPU only) |  | 2 | 4 | 1 | UHD Graphics 710 | 80 KB (per core) | 1.25 MB (per core) | 6 MB (shared) | Intel 600 Series, Intel 700 Series | 82 | 100Â°C | [6 empty] | 3200 MT/s | [7 empty] | 35 W | 35 W |  |  |  |  | 4800 MT/s | [12 empty] | Gen 4, 4 Lanes
Intel Processor N100 Specs ¦ TechPowerUp CPU Database | Intel BGA 1264 | Intel | 10 nm |  |  | FC-BGA16F |  | Mobile | Active | Jan 3rd, 2023 | SRMDM |  | 100 MHz | up to 3.4 GHz | 100 MHz | 1.0x | No |  | 6 W |  |  | Gracemont | Intel Processor(Alder Lake-N) | DDR4, DDR5 |  |  | 4800 MT/s | Single-channel | No | Gen 3, 9 Lanes(CPU only) |  | 4 | 4 | 1 | UHD Graphics 730 | 96 KB (per core) | 2 MB (shared) | 6 MB (shared) |  | 128 | 105Â°C |  |  |  | 4800 MT/s |  |  | 3200 MT/s
Intel Processor N200 Specs ¦ TechPowerUp CPU Database | Intel BGA 1264 | Intel | 10 nm |  |  | FC-BGA16F |  | Mobile | Active | Jan 3rd, 2023 | SRMDN |  | 100 MHz | up to 3.7 GHz | 100 MHz | 1.0x | No |  | 6 W |  |  | Gracemont | Intel Processor(Alder Lake-N) | DDR4, DDR5 |  |  | 4800 MT/s | Single-channel | No | Gen 3, 9 Lanes(CPU only) |  | 4 | 4 | 1 | UHD Graphics 770 | 96 KB (per core) | 2 MB (shared) | 6 MB (shared) |  | 193 | 105Â°C |  |  |  | 4800 MT/s |  |  | 3200 MT/s
Intel Processor N50 Specs ¦ TechPowerUp CPU Database | Intel BGA 1264 | Intel | 10 nm |  |  | FC-BGA16F |  | Mobile | Active | Jan 3rd, 2023 | SRMDP |  | 1000 MHz | up to 3.4 GHz | 100 MHz | 10.0x | No |  | 6 W |  |  | Gracemont | Intel Processor(Alder Lake-N) | DDR4, DDR5 |  |  | 4800 MT/s | Single-channel | No | Gen 3, 9 Lanes(CPU only) |  | 2 | 2 | 1 | UHD Graphics 710 | 96 KB (per core) | 2 MB (shared) | 6 MB (shared) |  |  | 105Â°C |  |  |  | 4800 MT/s |  |  | 3200 MT/s
Intel Processor N95 Specs ¦ TechPowerUp CPU Database | Intel BGA 1264 | Intel | 10 nm |  |  | FC-BGA16F |  | Mobile | Active | Jan 3rd, 2023 | unknown |  | 100 MHz | up to 3.4 GHz | 100 MHz | 1.0x | No |  | 15 W |  |  | Gracemont | Intel Processor(Alder Lake-N) | DDR4, DDR5 |  |  | 4800 MT/s | Single-channel | No | Gen 3, 9 Lanes(CPU only) |  | 4 | 4 | 1 | UHD Graphics 710 | 96 KB (per core) | 2 MB (shared) | 6 MB (shared) |  |  | 105Â°C |  |  |  | 4800 MT/s |  |  | 3200 MT/s
Intel Processor N97 Specs ¦ TechPowerUp CPU Database | Intel BGA 1264 | Intel | 10 nm |  |  | FC-BGA16F |  | Mobile | Active | Jan 3rd, 2023 | SRMLM |  | 2000 MHz | up to 3.6 GHz | 100 MHz | 20.0x | No |  | 12 W |  |  | Gracemont | Intel Processor(Alder Lake-N) | DDR4, DDR5 |  |  | 4800 MT/s | Single-channel | No | Gen 3, 9 Lanes(CPU only) |  | 4 | 4 | 1 | UHD Graphics 730 | 96 KB (per core) | 2 MB (shared) | 6 MB (shared) |  |  | 105Â°C |  |  |  | 4800 MT/s |  |  | 3200 MT/s
Intel Processor U300 Specs ¦ TechPowerUp CPU Database | Intel BGA 1744 | Intel | 10 nm |  |  | FC-BGA16F |  | Mobile | Active | Jan 4th, 2023 | SRMLU |  | 1200 MHz | up to 4.4 GHz | 100 MHz | 12.0x | No |  | 15 W |  |  | Raptor Lake-U | Intel Processor(Raptor Lake-U) | DDR4, DDR5 |  |  |  | Dual-channel | No | Gen 4, 8 Lanes(CPU only) |  | 5 | 6 | 1 | UHD Graphics 48EU | 80 KB (per core) | 1.25 MB (per core) | 8 MB (shared) |  | 193 | 100Â°C |  |  |  | 5200 MT/s |  |  | 3200 MT/s | [6 empty] | 900 MHzup to 3.3 GHz | 15 W | 55 W | 4267 MT/s | P-Cores: 1E-Cores: 4 | 96 KB (per core) | 4 MB (per module) | 5200 MT/s |  |  |  |  | 12 W | Gen 3, 12 Lanes
Intel Processor U300E Specs ¦ TechPowerUp CPU Database | Intel BGA 1744 | Intel | 10 nm |  |  | FC-BGA16F |  | Mobile | Active | Jan 4th, 2023 | SRMLU |  | 1100 MHz | up to 4.3 GHz | 100 MHz | 11.0x | No |  | 15 W |  |  | Raptor Lake-U | Intel Processor(Raptor Lake-U) | DDR4, DDR5 |  |  |  | Dual-channel | No | Gen 4, 8 Lanes(CPU only) |  | 5 | 6 | 1 | UHD Graphics 48EU | 80 KB (per core) | 1.25 MB (per core) | 8 MB (shared) |  |  | 100Â°C |  |  |  | 6400 MT/s |  |  | 3200 MT/s | [6 empty] | 800 MHzup to 3.2 GHz | 15 W | 55 W | 4267 MT/s | P-Cores: 1E-Cores: 4 | 96 KB (per core) | 4 MB (per module) | 5200 MT/s |  |  |  |  | 12 W | Gen 3, 12 Lanes | [8 empty] | 800 MHz | 2.5 GHz | 28 W
AMD Ryzen 3 1200 Specs ¦ TechPowerUp CPU Database | AMD Socket AM4 | GlobalFoundries | 14 nm | 4,800 million | 213 mmÂ² | ÂµOPGA-1331 |  | Desktop | Active | Jul 27th, 2017 | YD1200BBM4KAEYD1200BBAEBOX |  | 3.1 GHz | up to 3.4 GHz | 100 MHz | 31.0x | Yes |  | 65 W |  |  | Zen | Ryzen 3(Zen (Summit Ridge)) | DDR4 |  |  | 2666 MT/s | Dual-channel | Yes | Gen 3, 16 Lanes(CPU only) |  | 4 | 4 | 1 | N/A | 96 KB (per core) | 512 KB (per core) | 8 MB (shared) | AMD 300 Series, AMD 400 Series, AMD 500 Series | 109 | 95Â°C | [103 empty] | 3.45 GHz
AMD Ryzen 3 1300X Specs ¦ TechPowerUp CPU Database | AMD Socket AM4 | GlobalFoundries | 14 nm | 4,800 million | 213 mmÂ² | ÂµOPGA-1331 |  | Desktop | Active | Jul 27th, 2017 | YD130XBBM4KAEYD130XBBAEBOX |  | 3.4 GHz | up to 3.7 GHz | 100 MHz | 34.0x | Yes |  | 65 W |  |  | Zen | Ryzen 3(Zen (Summit Ridge)) | DDR4 |  |  | 2666 MT/s | Dual-channel | Yes | Gen 3, 16 Lanes(CPU only) |  | 4 | 4 | 1 | N/A | 96 KB (per core) | 512 KB (per core) | 8 MB (shared) | AMD 300 Series, AMD 400 Series, AMD 500 Series | 129 | 95Â°C | [103 empty] | 3.9 GHz
AMD Ryzen 3 2200G Specs ¦ TechPowerUp CPU Database | AMD Socket AM4 | GlobalFoundries | 14 nm | 4,950 million | 210 mmÂ² | ÂµOPGA-1331 |  | Desktop | Active | Feb 12th, 2018 | YD2200C5M4MFB |  | 3.5 GHz | up to 3.7 GHz | 100 MHz | 35.0x | Yes |  | 65 W |  |  | Raven Ridge | Ryzen 3(Zen (Raven Ridge)) | DDR4 |  |  | 2933 MT/s | Dual-channel | No | Gen 3, 8 Lanes(CPU only) |  | 4 | 4 | 1 | Radeon Vega 8 | 128 KB (per core) | 512 KB (per core) | 4 MB (shared) | AMD 300 Series, AMD 400 Series | 99 | 95Â°C |  | 46W
AMD Ryzen 3 2200GE Specs ¦ TechPowerUp CPU Database | AMD Socket AM4 | GlobalFoundries | 14 nm | 4,950 million | 210 mmÂ² | ÂµOPGA-1331 |  | Desktop | Active | Apr 19th, 2018 | YD2200C6M4MFB |  | 3.2 GHz | up to 3.6 GHz | 100 MHz | 32.0x | Yes |  | 35 W |  |  | Raven Ridge | Ryzen 3(Zen (Raven Ridge)) | DDR4 |  |  | 2933 MT/s | Dual-channel | No | Gen 3, 8 Lanes(CPU only) |  | 4 | 4 | 1 | Radeon Vega 8 | 128 KB (per core) | 512 KB (per core) | 4 MB (shared) | AMD 300 Series, AMD 400 Series, AMD 500 Series |  | 95Â°C
AMD Ryzen 3 2200U Specs ¦ TechPowerUp CPU Database | AMD Socket FP5 | GlobalFoundries | 14 nm |  | 246 mmÂ² |  |  | Mobile | Active | Jan 8th, 2018 | unknown |  | 2.5 GHz | up to 3.4 GHz | 100 MHz | 25.0x | No |  | 15 W |  |  | Raven Ridge | Ryzen 3(Zen (Raven Ridge)) | DDR4 |  |  |  | Dual-channel | No |  |  | 2 | 4 | 1 | Radeon Vega 6 | 128 KB (per core) | 512 KB (per core) | 4 MB (shared)
AMD Ryzen 3 2300U Specs ¦ TechPowerUp CPU Database | AMD Socket FP5 | GlobalFoundries | 14 nm |  | 246 mmÂ² |  |  | Mobile | Active | Jan 8th, 2018 | unknown |  | 2000 MHz | up to 3.4 GHz | 100 MHz | 20.0x | No |  | 15 W |  |  | Raven Ridge | Ryzen 3(Zen (Raven Ridge)) | DDR4 |  |  |  | Dual-channel | No |  |  | 4 | 4 | 1 | Radeon Vega 6 | 128 KB (per core) | 512 KB (per core) | 4 MB (shared)
AMD Ryzen 3 2300X Specs ¦ TechPowerUp CPU Database | AMD Socket AM4 | GlobalFoundries | 12 nm | 4,800 million | 213 mmÂ² | ÂµOPGA-1331 |  | Desktop | Active | Sep 10th, 2018 | YD230XBBM4KAFYD230XBBAFMPK |  | 3.5 GHz | up to 4 GHz | 100 MHz | 35.0x | Yes |  | 65 W |  |  | Zen | Ryzen 3(Zen+ (Pinnacle Ridge)) | DDR4 |  |  | 2933 MT/s | Dual-channel | No | Gen 3, 16 Lanes(CPU only) |  | 4 | 4 | 1 | N/A | 96 KB (per core) | 512 KB (per core) | 4 MB (shared) | AMD 300 Series, AMD 400 Series, AMD 500 Series |  | 95Â°C
AMD Ryzen 3 3100 Specs ¦ TechPowerUp CPU Database | AMD Socket AM4 | TSMC | 7 nm | 3,800 million | 74 mmÂ² | ÂµOPGA-1331 | 95Â°C | Desktop | Active | Apr 24th, 2020 | 100-000000284 |  | 3.6 GHz | up to 3.9 GHz | 100 MHz | 36.0x | Yes |  | 65 W | 748.8 GFLOPS |  | Matisse | Ryzen 3(Zen 2 (Matisse)) | DDR4 |  |  | 3200 MT/s | Dual-channel | No | Gen 4, 16 Lanes(CPU only) |  | 4 | 8 | 1 | N/A | 64 KB (per core) | 512 KB (per core) | 16 MB (shared) |  | 99 | [79 empty] | 12 nm | 124 mmÂ² | 88 W
AMD Ryzen 3 3200G Specs ¦ TechPowerUp CPU Database | AMD Socket AM4 | GlobalFoundries | 12 nm | 4,940 million | 210 mmÂ² | ÂµOPGA-1331 |  | Desktop | Active | Jul 7th, 2019 | YD3200C5M4MFH YD3200C5FHBOX |  | 3.6 GHz | up to 4 GHz | 100 MHz | 36.0x | Yes |  | 65 W |  |  | Picasso | Ryzen 3(Zen+ (Picasso)) | DDR4 |  |  |  | Dual-channel | No | Gen 3 |  | 4 | 4 | 1 | Radeon Vega 8 | 96 KB (per core) | 512 KB (per core) | 4 MB (shared)
AMD Ryzen 3 3200GE Specs ¦ TechPowerUp CPU Database | AMD Socket AM4 | GlobalFoundries | 12 nm | 4,940 million | 210 mmÂ² | ÂµOPGA-1331 | 95Â°C | Desktop | Active | Jul 7th, 2019 | YD3200C6M4MFH |  | 3.3 GHz | up to 4 GHz | 100 MHz | 33.0x | Yes |  | 35 W |  |  | Picasso | Ryzen 3(Zen+ (Picasso)) | DDR4 |  |  | 2933 MT/s | Dual-channel | Yes | Gen 3, 16 Lanes(CPU only) |  | 4 | 4 | 1 | Radeon Vega 8 | 96 KB (per core) | 512 KB (per core) | 4 MB (shared) | AMD 300 Series, AMD 400 Series
AMD Ryzen 3 3200U Specs ¦ TechPowerUp CPU Database | AMD Socket FP5 | GlobalFoundries | 14 nm | 4,940 million | 210 mmÂ² | FP5 |  | Mobile | Active | Jan 6th, 2019 | YM3200C4T2OFG |  | 2.6 GHz | up to 3.5 GHz | 100 MHz | 26.0x | No |  | 15 W |  |  | Raven Ridge | Ryzen 3(Zen (Raven Ridge)) | DDR4 |  |  | 2400 MT/s | Dual-channel | No | Gen 3 |  | 2 | 4 | 1 | Radeon Vega 3 | 96 KB (per core) | 512 KB (per core) | 4 MB (shared) |  |  | 105Â°C |  | 25 W
AMD Ryzen 3 3250U Specs ¦ TechPowerUp CPU Database | AMD Socket FP5 | GlobalFoundries | 14 nm | 4,940 million | 210 mmÂ² | FP5 |  | Mobile | Active | Jan 6th, 2020 | YM3250C4T2OFG |  | 2.6 GHz | up to 3.5 GHz | 100 MHz | 26.0x | No |  | 15 W |  |  | Raven Ridge | Ryzen 3(Zen (Raven Ridge)) | DDR4 |  |  | 2400 MT/s | Dual-channel | No | Gen 3 |  | 2 | 4 | 1 | Radeon Vega 3 | 96 KB (per core) | 512 KB (per core) | 4 MB (shared) |  |  | 95Â°C |  | 25 W
AMD Ryzen 3 3300U Specs ¦ TechPowerUp CPU Database | AMD Socket FP5 | GlobalFoundries | 12 nm | 4,940 million | 210 mmÂ² | FP5 |  | Mobile | Active | Jan 6th, 2019 | YM3300C4T4MFG |  | 2.1 GHz | up to 3.5 GHz | 100 MHz | 21.0x | No |  | 15 W |  |  | Picasso | Ryzen 3(Zen+ (Picasso)) | DDR4 |  |  |  | Dual-channel | No | Gen 3 |  | 4 | 4 | 1 | Radeon Vega 6 | 96 KB (per core) | 512 KB (per core) | 4 MB (shared) |  |  | 95Â°C
AMD Ryzen 3 3300X Specs ¦ TechPowerUp CPU Database | AMD Socket AM4 | TSMC | 7 nm | 3,800 million | 74 mmÂ² | ÂµOPGA-1331 | 95Â°C | Desktop | Active | Apr 24th, 2020 | 100-000000159 |  | 3.8 GHz | up to 4.3 GHz | 100 MHz | 38.0x | Yes |  | 65 W | 825.6 GFLOPS |  | Matisse | Ryzen 3(Zen 2 (Matisse)) | DDR4 |  |  | 3200 MT/s | Dual-channel | No | Gen 4, 16 Lanes(CPU only) |  | 4 | 8 | 1 | N/A | 64 KB (per core) | 512 KB (per core) | 16 MB (shared) |  | 120 | [79 empty] | 12 nm | 124 mmÂ² | 88 W
AMD Ryzen 3 4100 Specs ¦ TechPowerUp CPU Database | AMD Socket AM4 | TSMC | 7 nm | 9,800 million | 156 mmÂ² | ÂµOPGA-1331 |  | Desktop | Active | Apr 4th, 2022 | 100-000000510100-100000510BOX |  | 3.8 GHz | up to 4 GHz | 100 MHz | 38.0x | Yes |  | 65 W | 768.0 GFLOPS |  | Renoir | Ryzen 3(Zen 2 (Renoir)) | DDR4 |  |  | 3200 MT/s | Dual-channel | No | Gen 3, 8 Lanes(CPU only) |  | 4 | 8 | 1 | N/A | 64 KB (per core) | 512 KB (per core) | 8 MB (shared) | AMD 300 Series*, AMD 400 Series, AMD 500 Series | 99 | 95Â°C |  | 45W
AMD Ryzen 3 4300G Specs ¦ TechPowerUp CPU Database | AMD Socket AM4 | TSMC | 7 nm | 9,800 million | 156 mmÂ² | ÂµOPGA-1331 |  | Desktop | Active | Jul 21st, 2020 | 100-000000144 |  | 3.8 GHz | up to 4 GHz | 100 MHz | 38.0x | Yes |  | 65 W | 768.0 GFLOPS |  | Renoir | Ryzen 3(Zen 2 (Renoir)) | DDR4 |  |  | 3200 MT/s | Dual-channel | No | Gen 3 |  | 4 | 8 | 1 | Radeon Vega 6 | 64 KB (per core) | 512 KB (per core) | 4 MB (shared) |  |  | 95Â°C |  | 45W
AMD Ryzen 3 4300GE Specs ¦ TechPowerUp CPU Database | AMD Socket AM4 | TSMC | 7 nm | 9,800 million | 156 mmÂ² | ÂµOPGA-1331 |  | Desktop | Active | Jul 21st, 2020 | 100-000000151 |  | 3.5 GHz | up to 4 GHz | 100 MHz | 35.0x | Yes |  | 35 W | 768.0 GFLOPS |  | Renoir | Ryzen 3(Zen 2 (Renoir)) | DDR4 |  |  | 3200 MT/s | Dual-channel | Yes | Gen 3 |  | 4 | 8 | 1 | Radeon Vega 6 | 64 KB (per core) | 512 KB (per core) | 4 MB (shared) |  |  | 95Â°C
AMD Ryzen 3 4300U Specs ¦ TechPowerUp CPU Database | AMD Socket FP6 | TSMC | 7 nm | 9,800 million | 156 mmÂ² |  |  | Mobile | Active | Jan 6th, 2020 | unknown |  | 2.7 GHz | up to 3.7 GHz | 100 MHz | 27.0x | No |  | 25 W |  |  | Renoir | Ryzen 3(Zen 2 (Renoir)) | DDR4 |  |  | 4266 MT/s | Dual-channel | No | Gen 3 |  | 4 | 4 | 1 | Radeon Graphics 320SP | 64 KB (per core) | 512 KB (per core) | 4 MB (shared) |  |  | 105Â°C
AMD Ryzen 3 5125C Specs ¦ TechPowerUp CPU Database | AMD Socket FP6 | TSMC | 7 nm | 10,700 million | 180 mmÂ² | FC-BGA1140 |  | Mobile | Active | May 5th, 2022 | 100-000000xxx |  | 3 GHz | N/A | 100 MHz | 30.0x | No |  | 15 W |  |  | Cezanne-U | Ryzen 3(Zen 3 (Cezanne)) | DDR4 |  |  | 3200 MT/s | Dual-channel | No | Gen 3, 8 Lanes(CPU only) |  | 2 | 4 | 1 | Radeon Vega 3 | 64 KB (per core) | 512 KB (per core) | 8 MB (shared) |  |  | 95Â°C | [16 empty] | 4267 MT/s
AMD Ryzen 3 5300G Specs ¦ TechPowerUp CPU Database | AMD Socket AM4 | TSMC | 7 nm | 10,700 million | 180 mmÂ² | ÂµOPGA-1331 | 95Â°C | Desktop | Active | Apr 13th, 2021 | 100-000000253 |  | 4 GHz | up to 4.2 GHz | 100 MHz | 40.0x | Yes |  | 65 W |  |  | Cezanne | Ryzen 3(Zen 3 (Cezanne)) | DDR4 |  |  | 3200 MT/s | Dual-channel | No | Gen 3, 16 Lanes(CPU only) |  | 4 | 8 | 1 | Radeon Vega 6 | 64 KB (per core) | 512 KB (per core) | 8 MB | AMD 300 Series*, AMD 400 Series, AMD 500 Series | [82 empty] | 88 W | [22 empty] | 4.25 GHz
AMD Ryzen 3 5300U Specs ¦ TechPowerUp CPU Database | AMD Socket FP6 | TSMC | 7 nm | 9,800 million | 156 mmÂ² | FP6 |  | Mobile | Active | Jan 12th, 2021 | 100-000000376 |  | 2.6 GHz | up to 3.8 GHz | 100 MHz | 26.0x | No |  | 15 W |  |  | Lucienne | Ryzen 3(Zen 2 (Lucienne)) | DDR4 |  |  | 3200 MT/s | Dual-channel | No | Gen 3, 12 Lanes(CPU only) |  | 4 | 8 | 1 | Radeon Graphics 384SP | 64 KB (per core) | 512 KB (per core) | 4 MB (shared) |  |  | 105Â°C |  | 25W | [14 empty] | 4267 MT/s
AMD Ryzen 3 5400U Specs ¦ TechPowerUp CPU Database | AMD Socket FP6 | TSMC | 7 nm | 10,700 million | 180 mmÂ² | FC-BGA1140 |  | Mobile | Active | Jan 12th, 2021 | 100-000000288 |  | 2.6 GHz | up to 4 GHz | 100 MHz | 26.0x | No |  | 15 W |  |  | Cezanne-U | Ryzen 3(Zen 3 (Cezanne)) | DDR4 |  |  | 3200 MT/s | Dual-channel | No | Gen 3, 8 Lanes(CPU only) |  | 4 | 8 | 1 | Radeon Vega 6 | 64 KB (per core) | 512 KB (per core) | 8 MB (shared) |  |  | 105Â°C |  | 25W | [14 empty] | 4267 MT/s
AMD Ryzen 3 5425C Specs ¦ TechPowerUp CPU Database | AMD Socket FP6 | TSMC | 7 nm | 10,700 million | 180 mmÂ² | FC-BGA1140 |  | Mobile | Active | May 5th, 2022 | 100-000000xxx |  | 2.7 GHz | up to 4.1 GHz | 100 MHz | 27.0x | No |  | 15 W |  |  | Cezanne-U | Ryzen 3(Zen 3 (Cezanne)) | DDR4 |  |  | 3200 MT/s | Dual-channel | No | Gen 3, 8 Lanes(CPU only) |  | 4 | 8 | 1 | Radeon Vega 6 | 64 KB (per core) | 512 KB (per core) | 8 MB (shared) |  |  | 95Â°C | [16 empty] | 4267 MT/s
AMD Ryzen 3 5425U Specs ¦ TechPowerUp CPU Database | AMD Socket FP6 | TSMC | 7 nm | 10,700 million | 180 mmÂ² | FC-BGA1140 |  | Mobile | Active | Jan 6th, 2022 | 100-000000586 |  | 2.7 GHz | up to 4.1 GHz | 100 MHz | 27.0x | No |  | 15 W |  |  | Barcelo | Ryzen 3(Zen 3 (Cezanne)) | DDR4 |  |  | 3200 MT/s | Dual-channel | Yes | Gen 3, 16 Lanes(CPU only) |  | 4 | 8 | 1 | Radeon Vega 6 | 64 KB (per core) | 512 KB (per core) | 8 MB (shared) |  |  | 95Â°C |  | 25W | [14 empty] | 4267 MT/s
AMD Ryzen 3 7320U Specs ¦ TechPowerUp CPU Database | AMD Socket FP6 | TSMC | 6 nm |  | 100 mmÂ² | FP6 |  | Mobile | Active | Sep 20th, 2022 | 100-000000676 |  | 2.4 GHz | up to 4.1 GHz | 100 MHz | 24.0x | No |  | 15 W |  |  | Mendocino | Ryzen 3(Zen 2 (Mendocino)) | DDR5 |  |  |  | Dual-channel | No | Gen 3, 4 Lanes(CPU only) |  | 4 | 8 | 1 | Radeon 610M | 64 KB (per core) | 512 KB (per core) | 4 MB (shared) |  |  | 95Â°C |  |  |  | 5500 MT/s
AMD Ryzen 3 7330U Specs ¦ TechPowerUp CPU Database | AMD Socket FP6 | TSMC | 7 nm | 10,700 million | 180 mmÂ² | FP6 |  | Mobile | Active | Jan 4th, 2023 | 100-000000944 |  | 2.3 GHz | up to 4.3 GHz | 100 MHz | 23.0x | No |  | 15 W |  |  | Barcelo-R | Ryzen 3(Zen 3 (Cezanne)) | DDR4 |  |  | 3200 MT/s | Dual-channel | Yes | Gen 3, 16 Lanes(CPU only) |  | 4 | 8 | 1 | Radeon Graphics (Vega 4) | 64 KB (per core) | 512 KB (per core) | 8 MB (shared) |  |  | 95Â°C | [16 empty] | 4267 MT/s
AMD Ryzen 3 7335U Specs ¦ TechPowerUp CPU Database | AMD Socket FP7 | TSMC | 6 nm |  | 208 mmÂ² | FP7, FP7r2 |  | Mobile | Active | Jan 4th, 2023 | 100-000000537(FP7)100-000000549(FP7r2) |  | 3 GHz | up to 4.3 GHz | 100 MHz | 30.0x | No |  | 28 W |  |  | Rembrandt-R | Ryzen 3(Zen 3+ (Rembrandt)) | DDR5 |  |  | 4800 MT/s | Dual-channel | Yes | Gen 4, 20 Lanes(CPU only) |  | 4 | 8 | 1 | Radeon 660M | 64 KB (per core) | 512 KB (per core) | 8 MB (shared) |  |  | 95Â°C |  |  |  | 6400 MT/s
AMD Ryzen 3 7440U Specs ¦ TechPowerUp CPU Database | AMD Socket FP7 | TSMC | 4 nm | 20,900 million | 137 mmÂ² | FP7, FP7r2 |  | Mobile | Active | May 3rd, 2023 | 100-000001068(FP7r2)100-000001071(FP7) |  | 3 GHz | up to 4.7 GHz | 100 MHz | 30.0x | No |  | 28 W |  |  | Phoenix2 | Ryzen 3(Zen 4 (Phoenix)) | DDR5 |  |  | 5600 MT/s | Dual-channel | Yes | Gen 4, 14 Lanes(CPU only) |  | 4 | 8 | 1 | Radeon 740M | 64 KB (per core) | 1 MB (per core) | 8 MB (shared) |  |  | 100Â°C |  | 15-30 W | [11 empty] | 2.8 GHzup to 3.3 GHz |  |  |  | 1 + 3 | [55 empty] | 7500 MT/s | [30 empty] | 3.6 GHz
AMD Ryzen 3 8300G Specs ¦ TechPowerUp CPU Database | AMD Socket AM5 | TSMC | 4 nm | 20,900 million | 137 mmÂ² | FC-LGA1718 |  | Desktop | Active | Jan 8th, 2024 | 100-000001492 | Wraith Stealth | 3.4 GHz | up to 4.9 GHz | 100 MHz | 40.0x | No |  | 65 W |  |  | Phoenix2 | Ryzen 3(Zen 4 (Phoenix)) | DDR5 |  |  | 5200 MT/s | Dual-channel | Yes | Gen 4, 14 Lanes(CPU only) |  | 4 | 8 | 1 | Radeon 740M | 64 KB (per core) | 1 MB (per core) | 8 MB (shared) | X670E, X670, B650E, B650, A620 | 176 | 95Â°C |  | 45 W | [11 empty] | 3.2 GHzup to 3.6 GHz |  |  |  | 1 + 3 | [62 empty] | 61-88 W | [23 empty] | 4.0 GHz | Jan 31st, 2024
AMD Ryzen 3 8440U Specs ¦ TechPowerUp CPU Database | AMD Socket FP7 | TSMC | 4 nm | 20,900 million | 137 mmÂ² | FP7, FP7r2 |  | Mobile | Active | Dec 6th, 2023 | 100-000001325(FP7r2)100-000001332(FP7) |  | 3 GHz | up to 4.7 GHz | 100 MHz | 30.0x | No |  | 28 W |  |  | Hawk Point | Ryzen 3(Zen 4 (Hawk Point)) | DDR5 |  |  | 5600 MT/s | Dual-channel | No | Gen 4, 14 Lanes(CPU only) |  | 4 | 8 | 1 | Radeon 740M | 64 KB (per core) | 1 MB (per core) | 8 MB (shared) |  |  | 100Â°C |  | 15-30 W | [15 empty] | 1 + 3 | [55 empty] | 7500 MT/s
AMD Ryzen 3 PRO 1200 Specs ¦ TechPowerUp CPU Database | AMD Socket AM4 | GlobalFoundries | 14 nm | 4,800 million | 213 mmÂ² | ÂµOPGA-1331 |  | Desktop | Active | Jun 29th, 2017 | YD120BBBM4KAE |  | 3.1 GHz | up to 3.4 GHz | 100 MHz | 31.0x | Yes |  | 65 W |  |  | Zen | Ryzen 3(Zen (Summit Ridge)) | DDR4 |  |  | 266 MT/s | Dual-channel | Yes | Gen 3, 16 Lanes(CPU only) |  | 4 | 4 | 1 | N/A | 96 KB (per core) | 512 KB (per core) | 8 MB (shared) | AMD 300 Series, AMD 400 Series, AMD 500 Series |  | 95Â°C
AMD Ryzen 3 PRO 1300 Specs ¦ TechPowerUp CPU Database | AMD Socket AM4 | GlobalFoundries | 14 nm | 4,800 million | 213 mmÂ² | ÂµPGA |  | Desktop | Active | Jun 29th, 2017 | YD130BBBM4KAE |  | 3.5 GHz | up to 3.7 GHz | 100 MHz | 35.0x | Yes |  | 65 W |  |  | Zen | Ryzen 3(Zen (Summit Ridge)) | DDR4 |  |  | 2666 MT/s | Dual-channel | Yes |  |  | 4 | 4 | 1 | N/A | 96 KB (per core) | 512 KB (per core) | 8 MB (shared) |  |  | 95Â°C | [103 empty] | 3.75 GHz
AMD Ryzen 3 PRO 2200GE Specs ¦ TechPowerUp CPU Database | AMD Socket AM4 | GlobalFoundries | 14 nm | 4,950 million | 210 mmÂ² | ÂµOPGA-1331 |  | Desktop | Active | May 10th, 2018 | YD220BC6M4MFB |  | 3.2 GHz | up to 3.6 GHz | 100 MHz | 32.0x | No |  | 35 W |  |  | Raven Ridge | Ryzen 3(Zen (Raven Ridge)) | DDR4 |  |  | 2933 MT/s | Dual-channel | Yes | Gen 3, 8 Lanes(CPU only) |  | 4 | 4 | 1 | Radeon Vega 8 | 128 KB (per core) | 512 KB (per core) | 4 MB (shared) | AMD 300 Series, AMD 400 Series, AMD 500 Series |  | 95Â°C
AMD Ryzen 3 PRO 2300U Specs ¦ TechPowerUp CPU Database | AMD Socket FP5 | GlobalFoundries | 14 nm |  | 246 mmÂ² |  |  | Mobile | Active | Jan 8th, 2019 | unknown |  | 2000 MHz | up to 3.4 GHz | 100 MHz | 20.0x | No |  | 15 W |  |  | Raven Ridge | Ryzen 3(Zen (Raven Ridge)) | DDR4 |  |  |  | Dual-channel | No |  |  | 4 | 4 | 1 | Radeon Vega 6 | 128 KB (per core) | 512 KB (per core) | 4 MB (shared)
AMD Ryzen 3 PRO 3200GE Specs ¦ TechPowerUp CPU Database | AMD Socket AM4 | GlobalFoundries | 12 nm | 4,940 million | 210 mmÂ² | ÂµOPGA-1331 | 95Â°C | Desktop | Active | Sep 30th, 2019 | YD320BC6M4MFH |  | 3.3 GHz | up to 4 GHz | 100 MHz | 33.0x | No |  | 35 W |  |  | Picasso | Ryzen 3(Zen+ (Picasso)) | DDR4 |  |  | 2933 MT/s | Dual-channel | Yes | Gen 3, 16 Lanes(CPU only) |  | 4 | 4 | 1 | Radeon Vega 8 | 96 KB (per core) | 512 KB (per core) | 4 MB (shared) | AMD 300 Series, AMD 400 Series, AMD 500 Series |  | 95Â°C
AMD Ryzen 3 PRO 3300U Specs ¦ TechPowerUp CPU Database | AMD Socket FP5 | GlobalFoundries | 12 nm | 4,940 million | 210 mmÂ² | FP5 |  | Mobile | Active | Apr 8th, 2019 | YM330BC4T4MFG |  | 2.1 GHz | up to 3.5 GHz | 100 MHz | 21.0x | No |  | 15 W |  |  | Picasso | Ryzen 3(Zen+ (Picasso)) | DDR4 |  |  |  | Dual-channel | No | Gen 3 |  | 4 | 4 | 1 | Radeon Vega 6 | 96 KB (per core) | 512 KB (per core) | 4 MB (shared)
AMD Ryzen 3 PRO 4350G Specs ¦ TechPowerUp CPU Database | AMD Socket AM4 | TSMC | 7 nm | 9,800 million | 156 mmÂ² | ÂµOPGA-1331 |  | Desktop | Active | Jul 21st, 2020 | 100-000000148100-100000148MPK |  | 3.8 GHz | up to 4 GHz | 100 MHz | 38.0x | No |  | 65 W |  |  | Renoir | Ryzen 3(Zen 2 (Renoir)) | DDR4 |  |  | 3200 MT/s | Dual-channel | Yes | Gen 3 |  | 4 | 8 | 1 | Radeon Vega 6 | 64 KB (per core) | 512 KB (per core) | 4 MB (shared) |  |  | 95Â°C |  | 45W
AMD Ryzen 3 PRO 4350GE Specs ¦ TechPowerUp CPU Database | AMD Socket AM4 | TSMC | 7 nm | 9,800 million | 156 mmÂ² | ÂµOPGA-1331 |  | Desktop | Active | Jul 21st, 2020 | 100-000000154100-100000154MPK |  | 3.5 GHz | up to 4 GHz | 100 MHz | 35.0x | No |  | 35 W | 768.0 GFLOPS |  | Renoir | Ryzen 3(Zen 2 (Renoir)) | DDR4 |  |  | 3200 MT/s | Dual-channel | Yes | Gen 3 |  | 4 | 8 | 1 | Radeon Vega 6 | 64 KB (per core) | 512 KB (per core) | 4 MB (shared) |  |  | 95Â°C
AMD Ryzen 3 PRO 4450U Specs ¦ TechPowerUp CPU Database | AMD Socket FP6 | TSMC | 7 nm | 9,800 million | 156 mmÂ² |  |  | Mobile | Active | May 7th, 2020 | 100-000000104 |  | 2.4 GHz | up to 3.7 GHz | 100 MHz | 24.0x | No |  | 15 W |  |  | Renoir | Ryzen 3(Zen 2 (Renoir)) | DDR4 |  |  | 4266 MT/s | Dual-channel | No | Gen 3 |  | 4 | 8 | 1 | Radeon Graphics 320SP | 64 KB (per core) | 512 KB (per core) | 4 MB (shared) |  |  | 105Â°C
AMD Ryzen 3 PRO 5350G Specs ¦ TechPowerUp CPU Database | AMD Socket AM4 | TSMC | 7 nm | 10,700 million | 180 mmÂ² | ÂµOPGA-1331 | 95Â°C | Desktop | Active | Jun 1st, 2021 | 100-000000256 |  | 4 GHz | up to 4.2 GHz | 100 MHz | 40.0x | No |  | 65 W |  |  | Cezanne | Ryzen 3(Zen 3 (Cezanne)) | DDR4 |  |  | 3200 MT/s | Dual-channel | Yes | Gen 3 |  | 4 | 8 | 1 | Radeon Vega 6 | 64 KB (per core) | 512 KB (per core) | 8 MB
AMD Ryzen 3 PRO 5350GE Specs ¦ TechPowerUp CPU Database | AMD Socket AM4 | TSMC | 7 nm | 10,700 million | 180 mmÂ² | ÂµOPGA-1331 | 95Â°C | Desktop | Active | Jun 1st, 2021 | 100-000000259 |  | 3.6 GHz | up to 4.2 GHz | 100 MHz | 36.0x | No |  | 35 W |  |  | Cezanne | Ryzen 3(Zen 3 (Cezanne)) | DDR4 |  |  | 3200 MT/s | Dual-channel | Yes | Gen 3 |  | 4 | 8 | 1 | Radeon Vega 6 | 64 KB (per core) | 512 KB (per core) | 8 MB
AMD Ryzen 3 PRO 5450U Specs ¦ TechPowerUp CPU Database | AMD Socket FP6 | TSMC | 7 nm | 10,700 million | 180 mmÂ² | FC-BGA1140 |  | Mobile | Active | Mar 16th, 2021 | 100-000000291 |  | 2.6 GHz | up to 4 GHz | 100 MHz | 26.0x | No |  | 15 W |  |  | Cezanne-U | Ryzen 3(Zen 3 (Cezanne)) | DDR4 |  |  | 3200 MT/s | Dual-channel | No | Gen 3, 8 Lanes(CPU only) |  | 4 | 8 | 1 | Radeon Vega 6 | 64 KB (per core) | 512 KB (per core) | 8 MB (shared) |  |  | 105Â°C |  | 25W | [14 empty] | 4267 MT/s
AMD Ryzen 3 PRO 5475U Specs ¦ TechPowerUp CPU Database | AMD Socket FP6 | TSMC | 7 nm | 10,700 million | 180 mmÂ² | FC-BGA1140 |  | Mobile | Active | Apr 19th, 2022 | 100-000000587 |  | 2.7 GHz | up to 4.1 GHz | 100 MHz | 27.0x | No |  | 15 W |  |  | Cezanne-U | Ryzen 3(Zen 3 (Cezanne)) | DDR4 |  |  | 3200 MT/s | Dual-channel | No | Gen 3, 8 Lanes(CPU only) |  | 4 | 8 | 1 | Radeon Vega 6 | 64 KB (per core) | 512 KB (per core) | 8 MB (shared) |  |  | 95Â°C |  | 25W | [14 empty] | 4267 MT/s
AMD Ryzen 3 PRO 7330U Specs ¦ TechPowerUp CPU Database | AMD Socket FP6 | TSMC | 7 nm | 10,700 million | 180 mmÂ² | FP6 |  | Mobile | Active | Jan 4th, 2023 | 100-000000950 |  | 2.3 GHz | up to 4.3 GHz | 100 MHz | 23.0x | No |  | 15 W |  |  | Barcelo-R | Ryzen 3(Zen 3 (Cezanne)) | DDR4 |  |  | 3200 MT/s | Dual-channel | Yes | Gen 3, 16 Lanes(CPU only) |  | 4 | 8 | 1 | Radeon Graphics (Vega 6) | 64 KB (per core) | 512 KB (per core) | 8 MB (shared) |  |  | 95Â°C | [16 empty] | 4267 MT/s
AMD Ryzen 4700S Specs ¦ TechPowerUp CPU Database | AMD BGA 2197 | TSMC | 7 nm | 10,600 million | 308 mmÂ² | FC-BGA | 100Â°C | Desktop | Active | Jun 26th, 2021 | 100-000000466 | Yes | 3.6 GHz | up to 4 GHz | 100 MHz | 36.0x | No | 1.35 V | 65 W | 256 GFLOPS | 117 IOPS | Cardinal | Ryzen Embedded(Zen 2 (Renoir)) | unknownDepends on motherboard | GDDR6 | 8 or 16 GB | 7000 MT/s | Quad-channel | No | Gen 2, 4 Lanes(CPU only) | A77E (Bolton-E4) | 8 | 16 | 1 | N/A | 64 KB (per core) | 512 KB (per core) | 8 MB (shared) |  | 399
AMD Ryzen 5 1400 Specs ¦ TechPowerUp CPU Database | AMD Socket AM4 | GlobalFoundries | 14 nm | 4,800 million | 213 mmÂ² | ÂµOPGA-1331 |  | Desktop | Active | Apr 11th, 2017 | YD1400BBM4KAEYD1400BBAEBOX |  | 3.2 GHz | up to 3.4 GHz | 100 MHz | 32.0x | Yes |  | 65 W |  |  | Zen | Ryzen 5(Zen (Summit Ridge)) | DDR4 |  |  | 2666 MT/s | Dual-channel | Yes | Gen 3, 16 Lanes(CPU only) |  | 4 | 8 | 1 | N/A | 96 KB (per core) | 512 KB (per core) | 8 MB (shared) | AMD 300 Series, AMD 400 Series, AMD 500 Series | 169 | 95Â°C | [103 empty] | 3.45 GHz
AMD Ryzen 5 1500X Specs ¦ TechPowerUp CPU Database | AMD Socket AM4 | GlobalFoundries | 14 nm | 4,800 million | 213 mmÂ² | ÂµOPGA-1331 |  | Desktop | Active | Apr 11th, 2017 | YD150XBBM4GAEYD150XBBAEBOX |  | 3.5 GHz | up to 3.7 GHz | 100 MHz | 35.0x | Yes |  | 65 W |  |  | Zen | Ryzen 5(Zen (Summit Ridge)) | DDR4 |  |  | 2666 MT/s | Dual-channel | Yes | Gen 3, 16 Lanes(CPU only) |  | 4 | 8 | 1 | N/A | 96 KB (per core) | 512 KB (per core) | 16 MB (shared) | AMD 300 Series, AMD 400 Series, AMD 500 Series | 189 | 95Â°C | [103 empty] | 3.9 GHz
AMD Ryzen 5 1600 Specs ¦ TechPowerUp CPU Database | AMD Socket AM4 | GlobalFoundries | 14 nm | 4,800 million | 213 mmÂ² | ÂµOPGA-1331 |  | Desktop | Active | Apr 11th, 2017 | YD1600BBM6IAEYD1600BBAEBOX |  | 3.2 GHz | up to 3.6 GHz | 100 MHz | 32.0x | Yes |  | 65 W |  |  | Zen | Ryzen 5(Zen (Summit Ridge)) | DDR4 |  |  | 2666 MT/s | Dual-channel | Yes | Gen 3, 16 Lanes(CPU only) |  | 6 | 12 | 1 | N/A | 96 KB (per core) | 512 KB (per core) | 16 MB (shared) | AMD 300 Series, AMD 400 Series, AMD 500 Series | 219 | 95Â°C | [103 empty] | 3.7 GHz
AMD Ryzen 5 1600AF Specs ¦ TechPowerUp CPU Database | AMD Socket AM4 | GlobalFoundries | 12 nm | 4,800 million | 192 mmÂ² | ÂµOPGA-1331 |  | Desktop | Active | Oct 11th, 2019 | YD1600BBAFBOXYD1600BBM6IAF |  | 3.2 GHz | up to 3.6 GHz | 100 MHz | 32.0x | Yes |  | 65 W |  |  | Zen | Ryzen 5(Zen+ (Pinnacle Ridge)) | DDR4 |  |  |  | Dual-channel | No | Gen 3 |  | 6 | 12 | 1 | N/A | 96 KB (per core) | 512 KB (per core) | 16 MB (shared) | X470, X370, B450, B350, A320
AMD Ryzen 5 1600X Specs ¦ TechPowerUp CPU Database | AMD Socket AM4 | GlobalFoundries | 14 nm | 4,800 million | 213 mmÂ² | ÂµOPGA-1331 |  | Desktop | Active | Apr 11th, 2017 | YD160XBCM6IAEYD160XBCAEWOF |  | 3.6 GHz | up to 4 GHz | 100 MHz | 36.0x | Yes |  | 95 W |  |  | Zen | Ryzen 5(Zen (Summit Ridge)) | DDR4 |  |  | 2666 MT/s | Dual-channel | Yes | Gen 3, 16 Lanes(CPU only) |  | 6 | 12 | 1 | N/A | 96 KB (per core) | 512 KB (per core) | 16 MB (shared) | AMD 300 Series, AMD 400 Series, AMD 500 Series | 249 | 95Â°C | [103 empty] | 4.1 GHz
AMD Ryzen 5 2400G Specs ¦ TechPowerUp CPU Database | AMD Socket AM4 | GlobalFoundries | 14 nm | 4,950 million | 210 mmÂ² | ÂµOPGA-1331 |  | Desktop | Active | Feb 12th, 2018 | YD2400C5M4MFB |  | 3.6 GHz | up to 3.9 GHz | 100 MHz | 36.0x | Yes |  | 65 W |  |  | Raven Ridge | Ryzen 5(Zen (Raven Ridge)) | DDR4 |  |  | 2933 MT/s | Dual-channel | No |  |  | 4 | 8 | 1 | Radeon RX Vega 11 | 128 KB (per core) | 512 KB (per core) | 4 MB (shared) | AMD 300 Series, AMD 400 Series | 169 | 95Â°C |  | 46W
AMD Ryzen 5 2400GE Specs ¦ TechPowerUp CPU Database | AMD Socket AM4 | GlobalFoundries | 14 nm | 4,950 million | 210 mmÂ² | ÂµOPGA-1331 |  | Desktop | Active | Apr 19th, 2018 | D2400C6M4MFB |  | 3.2 GHz | up to 3.8 GHz | 100 MHz | 32.0x | Yes |  | 35 W |  |  | Raven Ridge | Ryzen 5(Zen (Raven Ridge)) | DDR4 |  |  | 2933 MT/s | Dual-channel | No | Gen 3, 8 Lanes(CPU only) |  | 4 | 8 | 1 | Radeon RX Vega 11 | 128 KB (per core) | 512 KB (per core) | 4 MB (shared) | AMD 300 Series, AMD 400 Series, AMD 500 Series |  | 95Â°C
AMD Ryzen 5 2500U Specs ¦ TechPowerUp CPU Database | AMD Socket FP5 | GlobalFoundries | 14 nm |  | 246 mmÂ² |  |  | Mobile | Active | Oct 26th, 2017 | unknown |  | 2000 MHz | up to 3.6 GHz | 100 MHz | 20.0x | No |  | 15 W |  |  | Raven Ridge | Ryzen 5(Zen (Raven Ridge)) | DDR4 |  |  |  | Dual-channel | No |  |  | 4 | 8 | 1 | Radeon Vega 8 | 128 KB (per core) | 512 KB (per core) | 4 MB (shared)
AMD Ryzen 5 2500X Specs ¦ TechPowerUp CPU Database | AMD Socket AM4 | GlobalFoundries | 12 nm | 4,800 million | 213 mmÂ² | ÂµOPGA-1331 |  | Desktop | Active | Sep 10th, 2018 | YD250XBBM4KAFYD250XBBAFMPK |  | 3.6 GHz | up to 4 GHz | 100 MHz | 36.0x | Yes |  | 65 W |  |  | Zen | Ryzen 5(Zen+ (Pinnacle Ridge)) | DDR4 |  |  | 2933 MT/s | Dual-channel | No | Gen 3, 16 Lanes(CPU only) |  | 4 | 8 | 1 | N/A | 96 KB (per core) | 512 KB (per core) | 8 MB (shared) | AMD 300 Series, AMD 400 Series, AMD 500 Series |  | 95Â°C
AMD Ryzen 5 2600 Specs ¦ TechPowerUp CPU Database | AMD Socket AM4 | GlobalFoundries | 12 nm | 4,800 million | 213 mmÂ² | ÂµOPGA-1331 |  | Desktop | Active | Apr 19th, 2018 | YD2600BBM6IAF |  | 3.4 GHz | up to 3.9 GHz | 100 MHz | 34.0x | Yes |  | 65 W |  |  | Zen | Ryzen 5(Zen+ (Pinnacle Ridge)) | DDR4 |  |  | 2933 MT/s | Dual-channel | No | Gen 3, 16 Lanes(CPU only) |  | 6 | 12 | 1 | N/A | 96 KB (per core) | 512 KB (per core) | 16 MB (shared) | AMD 300 Series, AMD 400 Series, AMD 500 Series | 199 | 95Â°C
AMD Ryzen 5 2600E Specs ¦ TechPowerUp CPU Database | AMD Socket AM4 | GlobalFoundries | 12 nm | 4,800 million | 192 mmÂ² | ÂµOPGA-1331 |  | Desktop | Active | Sep 19th, 2018 | unknown |  | 3.1 GHz | up to 4 GHz | 100 MHz | 31.0x | No |  | 65 W |  |  | Zen | Ryzen 5(Zen+ (Pinnacle Ridge)) | DDR4 |  |  |  | Dual-channel | No |  |  | 6 | 12 | 1 | N/A | 96 KB (per core) | 512 KB (per core) | 16 MB (shared)
AMD Ryzen 5 2600H Specs ¦ TechPowerUp CPU Database | AMD Socket FP5 | GlobalFoundries | 14 nm |  | 246 mmÂ² |  |  | Mobile | Active | May 30th, 2018 | unknown |  | 3.3 GHz | up to 3.6 GHz | 100 MHz | 33.0x | No |  | 15 W |  |  | Raven Ridge | Ryzen 5(Zen (Raven Ridge)) | DDR4 |  |  |  | Dual-channel | No |  |  | 4 | 8 | 1 | Radeon Vega 8 | 128 KB (per core) | 512 KB (per core) | 4 MB (shared)
AMD Ryzen 5 2600X Specs ¦ TechPowerUp CPU Database | AMD Socket AM4 | GlobalFoundries | 12 nm | 4,800 million | 213 mmÂ² | ÂµOPGA-1331 |  | Desktop | Active | Apr 19th, 2018 | YD260XBCM6IAF YD260XBCAFBOX |  | 3.6 GHz | up to 4.25 GHz | 100 MHz | 36.0x | Yes |  | 95 W |  |  | Zen | Ryzen 5(Zen+ (Pinnacle Ridge)) | DDR4 |  |  | 2933 MT/s | Dual-channel | No | Gen 3, 16 Lanes(CPU only) |  | 6 | 12 | 1 | N/A | 96 KB (per core) | 512 KB (per core) | 16 MB (shared) | AMD 300 Series, AMD 400 Series, AMD 500 Series | 229 | 95Â°C
AMD Ryzen 5 3400G Specs ¦ TechPowerUp CPU Database | AMD Socket AM4 | GlobalFoundries | 12 nm | 4,940 million | 210 mmÂ² | ÂµOPGA-1331 |  | Desktop | Active | Jul 7th, 2019 | YD3400C5M4MFH YD3400C5FHBOX |  | 3.7 GHz | up to 4.2 GHz | 100 MHz | 37.0x | Yes |  | 65 W |  |  | Picasso | Ryzen 5(Zen+ (Picasso)) | DDR4 |  |  | 2933 MT/s | Dual-channel | No | Gen 3 |  | 4 | 8 | 1 | Radeon RX Vega 11 | 96 KB (per core) | 512 KB (per core) | 4 MB (shared) | AMD 300 series, AMD 400 Series, AMD 500 Series | 149 | 95Â°C |  | 45W
AMD Ryzen 5 3400GE Specs ¦ TechPowerUp CPU Database | AMD Socket AM4 | GlobalFoundries | 12 nm | 4,940 million | 210 mmÂ² | ÂµOPGA-1331 |  | Desktop | Active | Jul 7th, 2019 | YD3400C6M4MFH |  | 3.3 GHz | up to 4 GHz | 100 MHz | 33.0x | Yes |  | 35 W |  |  | Picasso | Ryzen 5(Zen+ (Picasso)) | DDR4 |  |  | 2933 MT/s | Dual-channel | No | Gen 3 |  | 4 | 8 | 1 | Radeon RX Vega 11 | 96 KB (per core) | 512 KB (per core) | 4 MB (shared) | AMD 300 series, AMD 400 Series, AMD 500 Series |  | 95Â°C
AMD Ryzen 5 3500U Specs ¦ TechPowerUp CPU Database | AMD Socket FP5 | GlobalFoundries | 12 nm | 4,940 million | 210 mmÂ² | FP5 |  | Mobile | Active | Jan 6th, 2019 | YM3500C4T4MFG |  | 2.1 GHz | up to 3.7 GHz | 100 MHz | 21.0x | No |  | 15 W |  |  | Picasso | Ryzen 5(Zen+ (Picasso)) | DDR4 |  |  |  | Dual-channel | No | Gen 3 |  | 4 | 8 | 1 | Radeon Vega 8 | 96 KB (per core) | 512 KB (per core) | 4 MB (shared) |  |  | 105Â°C |  | 12-35 W
AMD Ryzen 5 3500X Specs ¦ TechPowerUp CPU Database | AMD Socket AM4 | TSMC | 7 nm | 3,800 million | 74 mmÂ² | ÂµOPGA-1331 | 95Â°C | Desktop | Active | Sep 24th, 2019 | 100-000000158 |  | 3.6 GHz | up to 4.1 GHz | 100 MHz | 36.0x | Yes |  | 65 W | 1,180.8 GFLOPS |  | Matisse | Ryzen 5(Zen 2 (Matisse)) | DDR4 |  |  | 3200 MT/s | Dual-channel | No | Gen 4, 24 Lanes(CPU only) |  | 6 | 6 | 1 | N/A | 64 KB (per core) | 512 KB (per core) | 32 MB (shared) | A300, X300, A320, B350, X370, B450, X470, A520, B550, X570 | [80 empty] | 12 nm | 124 mmÂ² | 88 W
AMD Ryzen 5 3550H Specs ¦ TechPowerUp CPU Database | AMD Socket FP5 | GlobalFoundries | 12 nm | 4,940 million | 210 mmÂ² | FP5 |  | Mobile | Active | Jan 6th, 2019 | YM3500C4T4MFG |  | 2.1 GHz | up to 3.7 GHz | 100 MHz | 21.0x | No |  | 35 W |  |  | Picasso | Ryzen 5(Zen+ (Picasso)) | DDR4 |  |  |  | Dual-channel | No | Gen 3 |  | 4 | 8 | 1 | Radeon Vega 8 | 96 KB (per core) | 512 KB (per core) | 4 MB (shared) |  |  | 105Â°C
AMD Ryzen 5 3580U Specs ¦ TechPowerUp CPU Database | AMD Socket FP5 | GlobalFoundries | 12 nm | 4,940 million | 210 mmÂ² | FP5 |  | Mobile | Active | Oct 22nd, 2019 | unknown |  | 2.1 GHz | up to 3.7 GHz | 100 MHz | 21.0x | No |  | 15 W |  |  | Picasso | Ryzen 5(Zen+ (Picasso)) | DDR4 |  |  | 2400 MT/s | Dual-channel | No | Gen 3 |  | 4 | 8 | 1 | Radeon Vega 9 | 96 KB (per core) | 512 KB (per core) | 4 MB (shared)
AMD Ryzen 5 3600 Specs ¦ TechPowerUp CPU Database | AMD Socket AM4 | TSMC | 7 nm | 3,800 million | 74 mmÂ² | ÂµOPGA-1331 | 95Â°C | Desktop | Active | Jul 7th, 2019 | 100-000000031 | Wraith Stealth | 3.6 GHz | up to 4.2 GHz | 100 MHz | 36.0x | Yes |  | 65 W | 1,209.6 GFLOPS |  | Matisse | Ryzen 5(Zen 2 (Matisse)) | DDR4 |  |  | 3200 MT/s | Dual-channel | No | Gen 4, 16 Lanes(CPU only) |  | 6 | 12 | 1 | N/A | 64 KB (per core) | 512 KB (per core) | 32 MB (shared) | AMD 300 Series, AMD 400 Series, AMD 500 Series | 199 | [79 empty] | 12 nm | 124 mmÂ² | 88 W
AMD Ryzen 5 3600X Specs ¦ TechPowerUp CPU Database | AMD Socket AM4 | TSMC | 7 nm | 3,800 million | 74 mmÂ² | ÂµOPGA-1331 | 95Â°C | Desktop | Active | Jul 7th, 2019 | 100-000000022 |  | 3.8 GHz | up to 4.4 GHz | 100 MHz | 38.0x | Yes |  | 95 W | 1,267.2 GFLOPS |  | Matisse | Ryzen 5(Zen 2 (Matisse)) | DDR4 |  |  | 3200 MT/s | Dual-channel | No | Gen 4 |  | 6 | 12 | 1 | N/A | 64 KB (per core) | 512 KB (per core) | 32 MB (shared) | A300, X300, A320, B350, X370, B450, X470, A520, B550, X570 | 249 | [79 empty] | 12 nm | 124 mmÂ² | 128 W
AMD Ryzen 5 3600XT Specs ¦ TechPowerUp CPU Database | AMD Socket AM4 | TSMC | 7 nm | 3,800 million | 74 mmÂ² | ÂµOPGA-1331 | 95Â°C | Desktop | Active | Jul 7th, 2019 | 100-100000281 |  | 3.8 GHz | up to 4.5 GHz | 100 MHz | 38.0x | Yes |  | 95 W | 1,296.0 GFLOPS |  | Matisse 2 | Ryzen 5(Zen 2 (Matisse)) | DDR4 |  |  | 3200 MT/s | Dual-channel | No | Gen 4 |  | 6 | 12 | 1 | N/A | 64 KB (per core) | 512 KB (per core) | 32 MB (shared) |  | 249 | [79 empty] | 12 nm | 124 mmÂ² | 128 W
AMD Ryzen 5 4500 Specs ¦ TechPowerUp CPU Database | AMD Socket AM4 | TSMC | 7 nm | 9,800 million | 156 mmÂ² | ÂµOPGA-1331 | 95Â°C | Desktop | Active | Apr 4th, 2022 | 100-000000xxx |  | 3.6 GHz | up to 4.1 GHz | 100 MHz | 36.0x | Yes |  | 65 W |  |  | Renoir | Ryzen 5(Zen 2 (Renoir)) | DDR4 |  |  | 3200 MT/s | Dual-channel | No | Gen 3, 16 Lanes(CPU only) |  | 6 | 12 | 1 | N/A | 64 KB (per core) | 512 KB (per core) | 8 MB (shared) | AMD 300 Series, AMD 400 Series, AMD 500 Series | 129
AMD Ryzen 5 4500U Specs ¦ TechPowerUp CPU Database | AMD Socket FP6 | TSMC | 7 nm | 9,800 million | 156 mmÂ² |  |  | Mobile | Active | Jan 6th, 2020 | 100-000000084 |  | 2.3 GHz | up to 4 GHz | 100 MHz | 23.0x | No |  | 25 W |  |  | Renoir | Ryzen 5(Zen 2 (Renoir)) | DDR4 |  |  | 4266 MT/s | Dual-channel | No | Gen 3, 12 Lanes(CPU only) |  | 6 | 6 | 1 | Radeon Graphics 384SP | 64 KB (per core) | 512 KB (per core) | 11 MB (shared) |  |  | 105Â°C
AMD Ryzen 5 4600G Specs ¦ TechPowerUp CPU Database | AMD Socket AM4 | TSMC | 7 nm | 9,800 million | 156 mmÂ² | ÂµOPGA-1331 | 95Â°C | Desktop | Active | Jul 21st, 2020 | 100-000000147 | Wraith Stealth | 3.7 GHz | up to 4.2 GHz | 100 MHz | 37.0x | Yes |  | 65 W | 1,209.6 GFLOPS |  | Renoir | Ryzen 5(Zen 2 (Renoir)) | DDR4 |  |  | 3200 MT/s | Dual-channel | No | Gen 3, 20 Lanes(CPU only) |  | 6 | 12 | 1 | Radeon Vega 7 | 64 KB (per core) | 512 KB (per core) | 8 MB (shared) | AMD 300 Series, AMD 400 Series, AMD 500 Series | 154 |  |  | 45-65 W | [104 empty] | 2022-04-04
AMD Ryzen 5 4600GE Specs ¦ TechPowerUp CPU Database | AMD Socket AM4 | TSMC | 7 nm | 9,800 million | 156 mmÂ² | ÂµOPGA-1331 | 95Â°C | Desktop | Active | Jul 21st, 2020 | 100-000000150 |  | 3.3 GHz | up to 4.2 GHz | 100 MHz | 33.0x | Yes |  | 35 W | 1,209.6 GFLOPS |  | Renoir | Ryzen 5(Zen 2 (Renoir)) | DDR4 |  |  | 3200 MT/s | Dual-channel | No | Gen 3 |  | 6 | 12 | 1 | Radeon Vega 7 | 64 KB (per core) | 512 KB (per core) | 8 MB (shared)
AMD Ryzen 5 4600H Specs ¦ TechPowerUp CPU Database | AMD Socket FP6 | TSMC | 7 nm | 9,800 million | 156 mmÂ² |  |  | Mobile | Active | Jan 6th, 2020 | unknown |  | 3 GHz | up to 4 GHz | 100 MHz | 30.0x | No |  | 54 W |  |  | Renoir | Ryzen 5(Zen 2 (Renoir)) | DDR4 |  |  | 4266 MT/s | Dual-channel | No | Gen 3 |  | 6 | 12 | 1 | Radeon RX Vega 6 | 64 KB (per core) | 512 KB (per core) | 11 MB (shared) |  |  | 105Â°C
AMD Ryzen 5 4600HS Specs ¦ TechPowerUp CPU Database | AMD Socket FP6 | TSMC | 7 nm | 9,800 million | 156 mmÂ² |  |  | Mobile | Active | Jan 6th, 2020 | unknown |  | 3 GHz | up to 4 GHz | 100 MHz | 30.0x | No |  | 35 W |  |  | Renoir | Ryzen 5(Zen 2 (Renoir)) | DDR4 |  |  | 4266 MT/s | Dual-channel | No | Gen 3 |  | 6 | 12 | 1 | Radeon RX Vega 6 | 64 KB (per core) | 512 KB (per core) | 11 MB (shared) |  |  | 105Â°C
AMD Ryzen 5 4600U Specs ¦ TechPowerUp CPU Database | AMD Socket FP6 | TSMC | 7 nm | 9,800 million | 156 mmÂ² |  |  | Mobile | Active | Jan 6th, 2020 | unknown |  | 2.1 GHz | up to 4 GHz | 100 MHz | 21.0x | No |  | 25 W |  |  | Renoir | Ryzen 5(Zen 2 (Renoir)) | DDR4 |  |  | 4266 MT/s | Dual-channel | No | Gen 3 |  | 6 | 12 | 1 | Radeon RX Vega 6 | 64 KB (per core) | 512 KB (per core) | 11 MB (shared) |  |  | 105Â°C
AMD Ryzen 5 5500 Specs ¦ TechPowerUp CPU Database | AMD Socket AM4 | TSMC | 7 nm | 10,700 million | 180 mmÂ² | ÂµOPGA-1331 | 90Â°C | Desktop | Active | Apr 4th, 2022 | 100-000000457 |  | 3.6 GHz | up to 4.2 GHz | 100 MHz | 36.0x | Yes |  | 65 W |  |  | Cezanne | Ryzen 5(Zen 3 (Cezanne)) | DDR4 |  |  | 3200 MT/s | Dual-channel | No | Gen 3 |  | 6 | 12 | 1 | N/A | 64 KB (per core) | 512 KB (per core) | 16 MB | AMD 300 Series*, AMD 400 Series, AMD 500 Series | 159
AMD Ryzen 5 5500GT Specs ¦ TechPowerUp CPU Database | AMD Socket AM4 | TSMC | 7 nm | 10,700 million | 180 mmÂ² | ÂµOPGA-1331 | 95Â°C | Desktop | Active | Jan 8th, 2024 | 100-000001489 |  | 3.6 GHz | up to 4.4 GHz | 100 MHz | 36.0x | Yes |  | 65 W |  |  | Cezanne | Ryzen 5(Zen 3 (Cezanne)) | DDR4 |  |  | 3200 MT/s | Dual-channel | No | Gen 3, 16 Lanes(CPU only) |  | 6 | 12 | 1 | Radeon Vega 7 | 64 KB (per core) | 512 KB (per core) | 16 MB | AMD 300 Series*, AMD 400 Series, AMD 500 Series | 125 |  |  | 45 W | [78 empty] | 61-88 W | [24 empty] | Jan 31st, 2024
AMD Ryzen 5 5500U Specs ¦ TechPowerUp CPU Database | AMD Socket FP6 | TSMC | 7 nm | 9,800 million | 156 mmÂ² | FP6 |  | Mobile | Active | Jan 12th, 2021 | 100-000000375 |  | 2.1 GHz | up to 4 GHz | 100 MHz | 21.0x | No |  | 15 W |  |  | Lucienne | Ryzen 5(Zen 2 (Lucienne)) | DDR4 |  |  | 3200 MT/s | Dual-channel | No | Gen 3, 12 Lanes(CPU only) |  | 6 | 12 | 1 | Radeon Graphics 448SP | 64 KB (per core) | 512 KB (per core) | 8 MB (shared) |  |  | 105Â°C |  | 25W | [14 empty] | 4267 MT/s
AMD Ryzen 5 5560U Specs ¦ TechPowerUp CPU Database | AMD Socket FP6 | TSMC | 7 nm | 10,700 million | 180 mmÂ² | FC-BGA1140 |  | Mobile | Active | Jan 12th, 2021 | unknown |  | 2.3 GHz | up to 4 GHz | 100 MHz | 23.0x | No |  | 15 W |  |  | Cezanne-U | Ryzen 5(Zen 3 (Cezanne)) | DDR4 |  |  | 3200 MT/s | Dual-channel | Yes | Gen 3, 8 Lanes(CPU only) |  | 6 | 12 | 1 | Radeon Vega 6 | 64 KB (per core) | 512 KB (per core) | 8 MB (shared) |  |  | 105Â°C |  | 10-25 W | [14 empty] | 4267 MT/s
AMD Ryzen 5 5600 Specs ¦ TechPowerUp CPU Database | AMD Socket AM4 | TSMC | 7 nm | 4,150 million | 74 mmÂ² | ÂµOPGA-1331 | 95Â°C | Desktop | Active | Apr 20th, 2022 | 100-000000927 | Wraith Stealth | 3.5 GHz | up to 4.4 GHz | 100 MHz | 35.0x | Yes |  | 65 W |  |  | Vermeer | Ryzen 5(Zen 3 (Vermeer)) | DDR4 |  |  | 3200 MT/s | Dual-channel | Yes | Gen 4, 20 Lanes(CPU only) |  | 6 | 12 | 1 | N/A | 64 KB (per core) | 512 KB (per core) | 32 MB (shared) | AMD 300 Series*, AMD 400 Series, AMD 500 Series | 199 | [79 empty] | 12 nm | 125 mmÂ² | 88 W
AMD Ryzen 5 5600G Specs ¦ TechPowerUp CPU Database | AMD Socket AM4 | TSMC | 7 nm | 10,700 million | 180 mmÂ² | ÂµOPGA-1331 | 95Â°C | Desktop | Active | Apr 13th, 2021 | 100-000000252100-100000252BOX100-100000252MPK | Wraith Stealth | 3.9 GHz | up to 4.4 GHz | 100 MHz | 39.0x | Yes |  | 65 W |  |  | Cezanne | Ryzen 5(Zen 3 (Cezanne)) | DDR4 |  |  | 3200 MT/s | Dual-channel | No | Gen 3, 16 Lanes(CPU only) |  | 6 | 12 | 1 | Radeon Vega 7 | 64 KB (per core) | 512 KB (per core) | 16 MB | AMD 300 Series*, AMD 400 Series, AMD 500 Series | 259 |  |  | 45W
AMD Ryzen 5 5600GT Specs ¦ TechPowerUp CPU Database | AMD Socket AM4 | TSMC | 7 nm | 10,700 million | 180 mmÂ² | ÂµOPGA-1331 | 95Â°C | Desktop | Active | Jan 8th, 2024 | 100-000001488 | Wraith Stealth | 3.6 GHz | up to 4.6 GHz | 100 MHz | 36.0x | Yes |  | 65 W |  |  | Cezanne | Ryzen 5(Zen 3 (Cezanne)) | DDR4 |  |  | 3200 MT/s | Dual-channel | No | Gen 3, 16 Lanes(CPU only) |  | 6 | 12 | 1 | Radeon Vega 7 | 64 KB (per core) | 512 KB (per core) | 16 MB | AMD 300 Series*, AMD 400 Series, AMD 500 Series | 140 |  |  | 45W | [78 empty] | 61-88 W | [24 empty] | Jan 31st, 2024
AMD Ryzen 5 5600HS Specs ¦ TechPowerUp CPU Database | AMD Socket FP6 | TSMC | 7 nm | 10,700 million | 180 mmÂ² | FP6 |  | Mobile | Active | Jan 12th, 2021 | 100-000000296 |  | 3 GHz | up to 4.2 GHz | 100 MHz | 30.0x | No |  | 35 W |  |  | Cezanne | Ryzen 5(Zen 3 (Cezanne)) | DDR4 |  |  | 4266 MT/s | Dual-channel | No | Gen 3 |  | 6 | 12 | 1 | Radeon Vega 7 | 64 KB (per core) | 512 KB (per core) | 16 MB (shared) |  |  | 105Â°C
AMD Ryzen 5 5600U Specs ¦ TechPowerUp CPU Database | AMD Socket FP6 | TSMC | 7 nm | 10,700 million | 180 mmÂ² | FC-BGA1140 |  | Mobile | Active | Jan 12th, 2021 | 100-000000287 |  | 2.3 GHz | up to 4.2 GHz | 100 MHz | 23.0x | No |  | 15 W |  |  | Cezanne-U | Ryzen 5(Zen 3 (Cezanne)) | DDR4 |  |  | 3200 MT/s | Dual-channel | No | Gen 3, 8 Lanes(CPU only) |  | 6 | 12 | 1 | Radeon Vega 7 | 64 KB (per core) | 512 KB (per core) | 16 MB (shared) |  |  | 105Â°C |  | 25W | [14 empty] | 4267 MT/s
AMD Ryzen 5 5600X Specs ¦ TechPowerUp CPU Database | AMD Socket AM4 | TSMC | 7 nm | 4,150 million | 74 mmÂ² | ÂµOPGA-1331 | 95Â°C | Desktop | Active | Nov 5th, 2020 | 100-000000065 | Wraith Stealth | 3.7 GHz | up to 4.6 GHz | 100 MHz | 37.0x | Yes |  | 65 W |  |  | Vermeer | Ryzen 5(Zen 3 (Vermeer)) | DDR4 |  |  | 3200 MT/s | Dual-channel | Yes | Gen 4, 20 Lanes(CPU only) |  | 6 | 12 | 1 | N/A | 64 KB (per core) | 512 KB (per core) | 32 MB | AMD 300 Series*, AMD 400 Series, AMD 500 Series | 299 | [79 empty] | 12 nm | 125 mmÂ² | 88 W
AMD Ryzen 5 5600X3D Specs ¦ TechPowerUp CPU Database | AMD Socket AM4 | TSMC | 7 nm |  | 74 mmÂ² | ÂµOPGA-1331 |  | Desktop | Active | Jul 7th, 2023 | 100-000001176 | None | 3.3 GHz | up to 4.4 GHz | 100 MHz | 33.0x | No |  | 105 W |  |  | Vermeer | Ryzen 5(Zen 3 (Vermeer)) | DDR4 |  |  | 3200 MT/s | Dual-channel | Yes | Gen 4, 20 Lanes(CPU only) |  | 6 | 12 | 1 | N/A | 64 KB (per core) | 512 KB (per core) | 96 MB (shared) | AMD 300 Series*, AMD 400 Series, AMD 500 Series | 229 | 90Â°C | [78 empty] | 12 nm | 125 mmÂ² | 142 W
AMD Ryzen 5 5625C Specs ¦ TechPowerUp CPU Database | AMD Socket FP6 | TSMC | 7 nm | 10,700 million | 180 mmÂ² | FC-BGA1140 |  | Mobile | Active | May 5th, 2022 | 100-000000xxx |  | 2.3 GHz | up to 4.3 GHz | 100 MHz | 23.0x | No |  | 15 W |  |  | Cezanne-U | Ryzen 5(Zen 3 (Cezanne)) | DDR4 |  |  | 3200 MT/s | Dual-channel | No | Gen 3, 8 Lanes(CPU only) |  | 6 | 12 | 1 | Radeon Vega 7 | 64 KB (per core) | 512 KB (per core) | 16 MB (shared) |  |  | 95Â°C | [16 empty] | 4267 MT/s
AMD Ryzen 5 5625U Specs ¦ TechPowerUp CPU Database | AMD Socket FP6 | TSMC | 7 nm | 10,700 million | 180 mmÂ² | FC-BGA1140 |  | Mobile | Active | Jan 6th, 2022 | 100-000000583 |  | 2.3 GHz | up to 4.3 GHz | 100 MHz | 23.0x | No |  | 15 W |  |  | Barcelo | Ryzen 5(Zen 3 (Cezanne)) | DDR4 |  |  | 3200 MT/s | Dual-channel | Yes | Gen 3, 16 Lanes(CPU only) |  | 6 | 12 | 1 | Radeon Vega 7 | 64 KB (per core) | 512 KB (per core) | 16 MB (shared) |  |  | 95Â°C |  | 25W | [14 empty] | 4267 MT/s
AMD Ryzen 5 6600H Specs ¦ TechPowerUp CPU Database | AMD Socket FP7 | TSMC | 6 nm |  | 208 mmÂ² | FP7, FP7r2 |  | Mobile | Active | 2022-01-01 | 100-000000546100-000000562 |  | 3.3 GHz | up to 4.5 GHz | 100 MHz | 33.0x | No |  | 45 W |  |  | Rembrandt | Ryzen 5(Zen 3+ (Rembrandt)) | DDR5 |  |  | 4800 MT/s | Dual-channel | No | Gen 4, 20 Lanes(CPU only) |  | 6 | 12 | 1 | Radeon 660M | 64 KB (per core) | 512 KB (per core) | 16 MB (shared) |  |  | 95Â°C |  |  |  | 6400 MT/s
AMD Ryzen 5 6600HS Specs ¦ TechPowerUp CPU Database | AMD Socket FP7 | TSMC | 6 nm |  | 208 mmÂ² | FP7, FP7r2 |  | Mobile | Active | 2022-01-01 | 100-000000546100-000000562 |  | 3.3 GHz | up to 4.5 GHz | 100 MHz | 33.0x | No |  | 35 W |  |  | Rembrandt | Ryzen 5(Zen 3+ (Rembrandt)) | DDR5 |  |  | 4800 MT/s | Dual-channel | No | Gen 4, 20 Lanes(CPU only) |  | 6 | 12 | 1 | Radeon 660M | 64 KB (per core) | 512 KB (per core) | 16 MB (shared) |  |  | 95Â°C |  |  |  | 6400 MT/s
AMD Ryzen 5 6600U Specs ¦ TechPowerUp CPU Database | AMD Socket FP7 | TSMC | 6 nm |  | 208 mmÂ² | FP7, FP7r2 |  | Mobile | Active | 2022-01-01 | 100-000000536100-000000548 |  | 2.9 GHz | up to 4.5 GHz | 100 MHz | 29.0x | No |  | 15 W |  |  | Rembrandt | Ryzen 5(Zen 3+ (Rembrandt)) | DDR5 |  |  | 4800 MT/s | Dual-channel | No | Gen 4, 20 Lanes(CPU only) |  | 6 | 12 | 1 | Radeon 660M | 64 KB (per core) | 512 KB (per core) | 16 MB (shared) |  |  | 95Â°C |  | 28W |  | 6400 MT/s
AMD Ryzen 5 7500F Specs ¦ TechPowerUp CPU Database | AMD Socket AM5 | TSMC | 5 nm | 6,570 million | 71 mmÂ² | FC-LGA1718 | 61Â°C | Desktop | Active | Jul 22nd, 2023 | 100-000000597 | Wraith Stealth | 3.7 GHz | up to 5 GHz | 100 MHz | 37.0x | Yes |  | 65 W |  |  | Raphael | Ryzen 5(Zen 4 (Raphael)) | DDR5 |  |  | 5200 MT/s | Dual-channel | Yes | Gen 5, 24 Lanes(CPU only) |  | 6 | 12 | 1 | N/A | 64 KB (per core) | 1 MB (per core) | 32 MB (shared) | X670E, X670, B650E, B650, A620 | 179 | 95Â°C | [78 empty] | 6 nm | 122 mmÂ² | 88 W
AMD Ryzen 5 7520U Specs ¦ TechPowerUp CPU Database | AMD Socket FP6 | TSMC | 6 nm |  | 100 mmÂ² | FP6 |  | Mobile | Active | Sep 20th, 2022 | 100-000000770 |  | 2.8 GHz | up to 4.3 GHz | 100 MHz | 28.0x | No |  | 15 W |  |  | Mendocino | Ryzen 5(Zen 2 (Mendocino)) | DDR5 |  |  |  | Dual-channel | No | Gen 3, 4 Lanes(CPU only) |  | 4 | 8 | 1 | Radeon 610M | 64 KB (per core) | 512 KB (per core) | 4 MB (shared) |  |  | 95Â°C |  |  |  | 5500 MT/s
AMD Ryzen 5 7530U Specs ¦ TechPowerUp CPU Database | AMD Socket FP6 | TSMC | 7 nm | 10,700 million | 180 mmÂ² | FC-BGA1140 |  | Mobile | Active | Jan 4th, 2023 | 100-000000943 |  | 2000 MHz | up to 4.5 GHz | 100 MHz | 20.0x | No |  | 15 W |  |  | Barcelo-R | Ryzen 5(Zen 3 (Cezanne)) | DDR4 |  |  | 3200 MT/s | Dual-channel | Yes | Gen 3, 16 Lanes(CPU only) |  | 6 | 12 | 1 | Radeon Graphics (Vega 6) | 64 KB (per core) | 512 KB (per core) | 16 MB (shared) |  |  | 95Â°C | [16 empty] | 4267 MT/s
AMD Ryzen 5 7535H Specs ¦ TechPowerUp CPU Database | AMD Socket FP7 | TSMC | 6 nm |  | 208 mmÂ² | FP7, FP7r2 |  | Mobile | Active | Jan 4th, 2023 | 100-000000986(FP7)100-000000990(FP7r2) |  | 3.3 GHz | up to 4.55 GHz | 100 MHz | 33.0x | No |  | 35 W |  |  | Rembrandt-R | Ryzen 5(Zen 3+ (Rembrandt)) | DDR5 |  |  | 4800 MT/s | Dual-channel | No | Gen 4, 20 Lanes(CPU only) |  | 6 | 12 | 1 | Radeon 660M | 64 KB (per core) | 512 KB (per core) | 16 MB (shared) |  |  | 95Â°C |  | 35-54 W |  | 6400 MT/s
AMD Ryzen 5 7535HS Specs ¦ TechPowerUp CPU Database | AMD Socket FP7 | TSMC | 6 nm |  | 208 mmÂ² | FP7, FP7r2 |  | Mobile | Active | Jan 4th, 2023 | 100-000000986(FP7)100-000000990(FP7r2) |  | 3.3 GHz | up to 4.55 GHz | 100 MHz | 33.0x | No |  | 35 W |  |  | Rembrandt-R | Ryzen 5(Zen 3+ (Rembrandt)) | DDR5 |  |  | 4800 MT/s | Dual-channel | No | Gen 4, 20 Lanes(CPU only) |  | 6 | 12 | 1 | Radeon 660M | 64 KB (per core) | 512 KB (per core) | 16 MB (shared) |  |  | 95Â°C |  | 35-54 W |  | 6400 MT/s
AMD Ryzen 5 7535U Specs ¦ TechPowerUp CPU Database | AMD Socket FP7 | TSMC | 6 nm |  | 208 mmÂ² | FP7, FP7r2 |  | Mobile | Active | Jan 4th, 2023 | 100-000000988(FP7)100-000000992(FP7r2) |  | 2.9 GHz | up to 4.55 GHz | 100 MHz | 29.0x | No |  | 28 W |  |  | Rembrandt-R | Ryzen 5(Zen 3+ (Rembrandt)) | DDR5 |  |  | 4800 MT/s | Dual-channel | Yes | Gen 4, 20 Lanes(CPU only) |  | 6 | 12 | 1 | Radeon 660M | 64 KB (per core) | 512 KB (per core) | 16 MB (shared) |  |  | 95Â°C |  |  |  | 6400 MT/s
AMD Ryzen 5 7540U Specs ¦ TechPowerUp CPU Database | AMD Socket FP7 | TSMC | 4 nm | 25,000 million | 178 mmÂ² | FP7, FP7r2 |  | Mobile | Active | May 3rd, 2023 | 100-000000957(FP7r2)100-000000966(FP7) |  | 3.2 GHz | up to 4.9 GHz | 100 MHz | 30.0x | No |  | 28 W |  |  | Phoenix | Ryzen 3(Zen 4 (Phoenix)) | DDR5 |  |  | 5600 MT/s | Dual-channel | Yes | Gen 4, 20 Lanes(CPU only) |  | 6 | 12 | 1 | Radeon 740M | 64 KB (per core) | 1 MB (per core) | 16 MB (shared) |  |  | 100Â°C |  | 15-30 W | [71 empty] | 7500 MT/s
AMD Ryzen 5 7545U Specs ¦ TechPowerUp CPU Database | AMD Socket FP7 | TSMC | 4 nm | 20,900 million | 137 mmÂ² | FP7, FP7r2 |  | Mobile | Active | Nov 2nd, 2023 | 100-000000930(FP7r2)100-000000929(FP7) |  | 3.2 GHz | up to 4.9 GHz | 100 MHz | 32.0x | No |  | 28 W |  |  | Phoenix2 | Ryzen 5(Zen 4 (Phoenix)) | DDR5 |  |  | 5600 MT/s | Dual-channel | Yes | Gen 4, 14 Lanes(CPU only) |  | 6 | 12 | 1 | Radeon 740M | 64 KB (per core) | 1 MB (per core) | 16 MB (shared) |  |  | 100Â°C |  | 15-30 W | [11 empty] | 3 GHzup to 3.5 GHz |  |  |  | 2 + 4 | [55 empty] | 7500 MT/s | [30 empty] | 3.7 GHz
AMD Ryzen 5 7600 Specs ¦ TechPowerUp CPU Database | AMD Socket AM5 | TSMC | 5 nm | 6,570 million | 71 mmÂ² | FC-LGA1718 | 61Â°C | Desktop | Active | Jan 14th, 2023 | 100-000001015 |  | 3.8 GHz | up to 5.1 GHz | 100 MHz | 38.0x | Yes |  | 65 W |  |  | Raphael | Ryzen 5(Zen 4 (Raphael)) | DDR5 |  |  | 5200 MT/s | Dual-channel | Yes | Gen 5, 24 Lanes(CPU only) |  | 6 | 12 | 1 | Radeon Graphics | 64 KB (per core) | 1 MB (per core) | 32 MB (shared) | X670E, X670, B650E, B650 | 229 | 95Â°C | [78 empty] | 6 nm | 122 mmÂ² | 88 W
AMD Ryzen 5 7600X Specs ¦ TechPowerUp CPU Database | AMD Socket AM5 | TSMC | 5 nm | 6,570 million | 71 mmÂ² | FC-LGA1718 | 61Â°C | Desktop | Active | Sep 27th, 2022 | 100-000000593 |  | 4.7 GHz | up to 5.3 GHz | 100 MHz | 47.0x | Yes |  | 105 W |  |  | Raphael | Ryzen 5(Zen 4 (Raphael)) | DDR5 |  |  | 5200 MT/s | Dual-channel | Yes | Gen 5, 24 Lanes(CPU only) |  | 6 | 12 | 1 | Radeon Graphics | 64 KB (per core) | 1 MB (per core) | 32 MB (shared) | X670E, X670, B650E, B650 | 299 | 100Â°C | [78 empty] | 6 nm | 122 mmÂ² | 142 W
AMD Ryzen 5 7600X3D Specs ¦ TechPowerUp CPU Database | AMD Socket AM5 | TSMC | 5 nm | 11,270 million | 71 mmÂ² | FC-LGA1718 | 61Â°C | Desktop | Active | Aug 30th, 2024 | unknown | None | 4.1 GHz | up to 4.7 GHz | 100 MHz | 41.0x | No |  | 65 W |  |  | Raphael | Ryzen 5(Zen 4 (Raphael)) | DDR5 |  |  | 5200 MT/s | Dual-channel | Yes | Gen 5, 24 Lanes(CPU only) |  | 6 | 12 | 1 | Radeon Graphics | 64 KB (per core) | 1 MB (per core) | 96 MB (shared) | X670E, X670, B650E, B650, A620 | 299 | 89Â°C | [78 empty] | 6 nm | 122 mmÂ² | 88 W
AMD Ryzen 5 7640H Specs ¦ TechPowerUp CPU Database | AMD Socket FP8 | TSMC | 4 nm | 25,000 million | 178 mmÂ² | FP8, FP7, FP7r2 |  | Mobile | Active | 2023-01-01 | 100-000000956(FP7r2)100-000000965(FP7)100-000001130(FP8) |  | 4.3 GHz | up to 5 GHz | 100 MHz | 43.0x | No |  | 35 W |  |  | Phoenix | Ryzen 5(Zen 4 (Phoenix)) | DDR5 |  |  | 5600 MT/s | Dual-channel | Yes | Gen 4, 20 Lanes(CPU only) |  | 6 | 12 | 1 | Radeon 760M | 64 KB (per core) | 1 MB (per core) | 16 MB (shared) |  |  | 100Â°C |  | 35-54 W | [71 empty] | 7500 MT/s
AMD Ryzen 5 7640HS Specs ¦ TechPowerUp CPU Database | AMD Socket FP8 | TSMC | 4 nm | 25,000 million | 178 mmÂ² | FP8, FP7, FP7r2 |  | Mobile | Active | 2023-01-01 | 100-000000956(FP7r2)100-000000965(FP7)100-000001130(FP8) |  | 4.3 GHz | up to 5 GHz | 100 MHz | 43.0x | No |  | 35 W |  |  | Phoenix | Ryzen 5(Zen 4 (Phoenix)) | DDR5 |  |  | 5600 MT/s | Dual-channel | Yes | Gen 4, 20 Lanes(CPU only) |  | 6 | 12 | 1 | Radeon 760M | 64 KB (per core) | 1 MB (per core) | 16 MB (shared) |  |  | 100Â°C |  | 35-54 W | [71 empty] | 7500 MT/s
AMD Ryzen 5 7640U Specs ¦ TechPowerUp CPU Database | AMD Socket FP8 | TSMC | 4 nm | 25,000 million | 178 mmÂ² | FP8, FP7, FP7r2 |  | Mobile | Active | May 3rd, 2023 | 100-000001106(FP7r2)100-000001109(FP7)100-000001132(FP8) |  | 3.5 GHz | up to 4.9 GHz | 100 MHz | 35.0x | No |  | 15 W |  |  | Phoenix | Ryzen 5(Zen 4 (Phoenix)) | DDR5 |  |  | 5600 MT/s | Dual-channel | Yes | Gen 4, 20 Lanes(CPU only) |  | 6 | 12 | 1 | Radeon 760M | 64 KB (per core) | 1 MB (per core) | 16 MB (shared) |  |  | 100Â°C |  | 28 W | [71 empty] | 7500 MT/s
AMD Ryzen 5 7645HX Specs ¦ TechPowerUp CPU Database | AMD Socket FL1 | TSMC | 5 nm | 6,570 million | 71 mmÂ² | ÂµFC-BGAFL1 |  | Mobile | Active | Jan 4th, 2023 | 100-000000872 |  | 4 GHz | up to 5 GHz | 100 MHz | 40.0x | No |  | 45 W |  |  | Dragon Range | Ryzen 5(Zen 4 (Dragon Range)) | DDR5 |  |  | 5200 MT/s | Dual-channel | Yes | Gen 5, 28 Lanes(CPU only) |  | 6 | 12 | 1 | Radeon 610M | 64 KB (per core) | 1 MB (per core) | 32 MB (shared) |  |  | 100Â°C |  | 75 W | [76 empty] | 6 nm | 122 mmÂ²
AMD Ryzen 5 8400F Specs ¦ TechPowerUp CPU Database | AMD Socket AM5 | TSMC | 4 nm | 25,000 million | 178 mmÂ² | FC-LGA1718 |  | Desktop | Active | Apr 1st, 2024 | 100-000001591 |  | 4.2 GHz | up to 4.7 GHz | 100 MHz | 42.0x | Yes |  | 65 W |  |  | Phoenix | Ryzen 5(Zen 4 (Phoenix)) | DDR5 |  |  | 5200 MT/s | Dual-channel | No | Gen 4, 20 Lanes(CPU only) |  | 6 | 12 | 1 | N/A | 64 KB (per core) | 1 MB (per core) | 16 MB (shared) | X670E, X670, B650E, B650, A620 | 170 | 95Â°C |  | 45 W | [78 empty] | 61-88 W | [24 empty] | May 14th, 2024 |  | 16 TOPS
AMD Ryzen 5 8500G Specs ¦ TechPowerUp CPU Database | AMD Socket AM5 | TSMC | 4 nm | 20,900 million | 137 mmÂ² | FC-LGA1718 |  | Mobile | Active | Jan 8th, 2024 | 100-000001491 | Wraith Stealth | 3.5 GHz | up to 5 GHz | 100 MHz | 35.0x | No |  | 65 W |  |  | Phoenix2 | Ryzen 5(Zen 4 (Phoenix)) | DDR5 |  |  | 5200 MT/s | Dual-channel | Yes | Gen 4, 14 Lanes(CPU only) |  | 6 | 12 | 1 | Radeon 740M | 64 KB (per core) | 1 MB (per core) | 16 MB (shared) | X670E, X670, B650E, B650, A620 | 179 | 95Â°C |  | 45 W | [11 empty] | 3.2 GHzup to 3.7 GHz |  |  |  | 2 + 4 | [62 empty] | 61-88 W | [23 empty] | 4.1 GHz | Jan 31st, 2024
AMD Ryzen 5 8540U Specs ¦ TechPowerUp CPU Database | AMD Socket FP7 | TSMC | 4 nm | 20,900 million | 137 mmÂ² | FP7, FP7r2 |  | Mobile | Active | Dec 6th, 2023 | 100-000001326(FP7r2)100-000001333(FP7) |  | 3.2 GHz | up to 4.9 GHz | 100 MHz | 32.0x | No |  | 28 W |  |  | Hawk Point | Ryzen 5(Zen 4 (Hawk Point)) | DDR5 |  |  | 5600 MT/s | Dual-channel | No | Gen 4, 14 Lanes(CPU only) |  | 6 | 12 | 1 | Radeon 740M | 64 KB (per core) | 1 MB (per core) | 16 MB (shared) |  |  | 100Â°C |  | 15-30 W | [11 empty] | 3 GHzup to 3.5 GHz |  |  |  | 2 + 4 | [55 empty] | 7500 MT/s
AMD Ryzen 5 8600G Specs ¦ TechPowerUp CPU Database | AMD Socket AM5 | TSMC | 4 nm | 25,000 million | 178 mmÂ² | FC-LGA1718 |  | Desktop | Active | Jan 8th, 2024 | 100-000001237 | Wraith Stealth | 4.3 GHz | up to 5 GHz | 100 MHz | 43.0x | Yes |  | 65 W |  |  | Phoenix | Ryzen 5(Zen 4 (Phoenix)) | DDR5 |  |  | 5200 MT/s | Dual-channel | No | Gen 4, 20 Lanes(CPU only) |  | 6 | 12 | 1 | Radeon 760M | 64 KB (per core) | 1 MB (per core) | 16 MB (shared) | X670E, X670, B650E, B650, A620 | 229 | 95Â°C |  | 45 W | [78 empty] | 61-88 W | [24 empty] | Jan 31st, 2024 |  | 16 TOPS
AMD Ryzen 5 8640HS Specs ¦ TechPowerUp CPU Database | AMD Socket FP8 | TSMC | 4 nm | 25,000 million | 178 mmÂ² | FP8, FP7, FP7r2 |  | Mobile | Active | Dec 6th, 2023 | 100-000001373(FP7r2)100-000001380(FP7)100-000001358(FP8) |  | 3.5 GHz | up to 4.9 GHz | 100 MHz | 35.0x | No |  | 28 W |  |  | Hawk Point | Ryzen 5(Zen 4 (Hawk Point)) | DDR5 |  |  | 5600 MT/s | Dual-channel | No | Gen 4, 20 Lanes(CPU only) |  | 6 | 12 | 1 | Radeon 760M | 64 KB (per core) | 1 MB (per core) | 16 MB (shared) |  |  | 100Â°C |  | 20-30 W | [71 empty] | 7500 MT/s | [33 empty] | 16 TOPS
AMD Ryzen 5 8640U Specs ¦ TechPowerUp CPU Database | AMD Socket FP8 | TSMC | 4 nm | 25,000 million | 178 mmÂ² | FP8, FP7, FP7r2 |  | Mobile | Active | Dec 6th, 2023 | 100-000001324(FP7r2)100-000001376(FP7)100-000001313(FP8) |  | 3.5 GHz | up to 4.9 GHz | 100 MHz | 35.0x | No |  | 28 W |  |  | Hawk Point | Ryzen 5(Zen 4 (Hawk Point)) | DDR5 |  |  | 5600 MT/s | Dual-channel | No | Gen 4, 20 Lanes(CPU only) |  | 6 | 12 | 1 | Radeon 760M | 64 KB (per core) | 1 MB (per core) | 16 MB (shared) |  |  | 100Â°C |  | 15-30 W | [71 empty] | 7500 MT/s | [33 empty] | 16 TOPS
AMD Ryzen 5 8645HS Specs ¦ TechPowerUp CPU Database | AMD Socket FP8 | TSMC | 4 nm | 25,000 million | 178 mmÂ² | FP8, FP7, FP7r2 |  | Mobile | Active | Dec 6th, 2023 | 100-000001320(FP7r2)100-000001385(FP7)100-000001310(FP8) |  | 4.3 GHz | up to 5 GHz | 100 MHz | 43.0x | No |  | 45 W |  |  | Hawk Point | Ryzen 5(Zen 4 (Hawk Point)) | DDR5 |  |  | 5600 MT/s | Dual-channel | No | Gen 4, 20 Lanes(CPU only) |  | 6 | 12 | 1 | Radeon 760M | 64 KB (per core) | 1 MB (per core) | 16 MB (shared) |  |  | 100Â°C |  | 35-54 W | [71 empty] | 7500 MT/s | [33 empty] | 16 TOPS
AMD Ryzen 5 9600X Specs ¦ TechPowerUp CPU Database | AMD Socket AM5 | TSMC | 4 nm | 8,315 million | 70.6 mmÂ² | FC-LGA1718 |  | Desktop | Active | Aug 8th, 2024 | 100-000001405 | None | 3.9 GHz | up to 5.4 GHz | 100 MHz | 39.0x | Yes |  | 65 W |  |  | Granite Ridge | Ryzen 5(Zen 5 (Granite Ridge)) | DDR5 |  |  | 5600 MT/s | Dual-channel | Yes | Gen 5, 24 Lanes(CPU only) |  | 6 | 12 | 1 | Radeon Graphics | 80 KB (per core) | 1 MB (per core) | 32 MB (shared) | X870E, X870, B850, B840, X670E, X670, B650E, B650, A620 | 279 | 95Â°C | [78 empty] | 6 nm | 122 mmÂ² | 88 W |  |  |  | 3,400 million
AMD Ryzen 5 PRO 1500 Specs ¦ TechPowerUp CPU Database | AMD Socket AM4 | GlobalFoundries | 14 nm | 4,800 million | 192 mmÂ² | ÂµPGA |  | Desktop | Active | Jun 29th, 2017 | YD150BBBM4GAE |  | 3.5 GHz | up to 3.7 GHz | 100 MHz | 35.0x | Yes |  | 65 W |  |  | Zen | Ryzen 5(Zen (Summit Ridge)) | DDR4 |  |  |  | Dual-channel | No |  |  | 4 | 8 | 1 | N/A | 96 KB (per core) | 512 KB (per core) | 16 MB (shared)
AMD Ryzen 5 PRO 1600 Specs ¦ TechPowerUp CPU Database | AMD Socket AM4 | GlobalFoundries | 14 nm | 4,800 million | 192 mmÂ² | ÂµPGA |  | Desktop | Active | Jun 29th, 2017 | YD160BBBM6IAE |  | 3.2 GHz | up to 3.6 GHz | 100 MHz | 32.0x | Yes |  | 65 W |  |  | Zen | Ryzen 5(Zen (Summit Ridge)) | DDR4 |  |  |  | Dual-channel | No |  |  | 6 | 12 | 1 | N/A | 96 KB (per core) | 512 KB (per core) | 16 MB (shared)
AMD Ryzen 5 PRO 2400G Specs ¦ TechPowerUp CPU Database | AMD Socket AM4 | GlobalFoundries | 14 nm | 4,950 million | 210 mmÂ² | ÂµOPGA-1331 |  | Desktop | Active | May 10th, 2018 | YD240BC5M4MFB |  | 3.6 GHz | up to 3.9 GHz | 100 MHz | 36.0x | Yes |  | 65 W |  |  | Raven Ridge | Ryzen 5(Zen (Raven Ridge)) | DDR4 |  |  |  | Dual-channel | Yes |  |  | 4 | 8 | 1 | Radeon RX Vega 11 | 128 KB (per core) | 512 KB (per core) | 4 MB (shared)
AMD Ryzen 5 PRO 2400GE Specs ¦ TechPowerUp CPU Database | AMD Socket AM4 | GlobalFoundries | 14 nm | 4,950 million | 210 mmÂ² | ÂµOPGA-1331 |  | Desktop | Active | May 10th, 2018 | D240BC6M4MFB |  | 3.2 GHz | up to 3.8 GHz | 100 MHz | 32.0x | No |  | 35 W |  |  | Raven Ridge | Ryzen 5(Zen (Raven Ridge)) | DDR4 |  |  | 2933 MT/s | Dual-channel | Yes | Gen 3, 8 Lanes(CPU only) |  | 4 | 8 | 1 | Radeon RX Vega 11 | 128 KB (per core) | 512 KB (per core) | 4 MB (shared) |  |  | 95Â°C
AMD Ryzen 5 PRO 2500U Specs ¦ TechPowerUp CPU Database | AMD Socket FP5 | GlobalFoundries | 14 nm |  | 246 mmÂ² |  |  | Mobile | Active | Jan 8th, 2019 | unknown |  | 2000 MHz | up to 3.6 GHz | 100 MHz | 20.0x | No |  | 15 W |  |  | Raven Ridge | Ryzen 5(Zen (Raven Ridge)) | DDR4 |  |  |  | Dual-channel | No |  |  | 4 | 8 | 1 | Radeon Vega 8 | 128 KB (per core) | 512 KB (per core) | 4 MB (shared)
AMD Ryzen 5 PRO 2600 Specs ¦ TechPowerUp CPU Database | AMD Socket AM4 | GlobalFoundries | 12 nm | 4,800 million | 192 mmÂ² | ÂµOPGA-1331 |  | Desktop | Active | Sep 19th, 2018 | unknown |  | 3.4 GHz | up to 3.9 GHz | 100 MHz | 34.0x | Yes |  | 65 W |  |  | Zen | Ryzen 5(Zen+ (Pinnacle Ridge)) | DDR4 |  |  |  | Dual-channel | Yes |  |  | 6 | 12 | 1 | N/A | 96 KB (per core) | 512 KB (per core) | 16 MB (shared)
AMD Ryzen 5 PRO 3400GE Specs ¦ TechPowerUp CPU Database | AMD Socket AM4 | GlobalFoundries | 12 nm | 4,940 million | 210 mmÂ² | ÂµOPGA-1331 |  | Desktop | Active | Sep 30th, 2019 | YD340BC6M4MFH |  | 3.3 GHz | up to 4 GHz | 100 MHz | 33.0x | No |  | 35 W |  |  | Picasso | Ryzen 5(Zen+ (Picasso)) | DDR4 |  |  | 2933 MT/s | Dual-channel | Yes | Gen 3 |  | 4 | 8 | 1 | Radeon RX Vega 11 | 96 KB (per core) | 512 KB (per core) | 4 MB (shared) | AMD 300 series, AMD 400 Series, AMD 500 Series |  | 95Â°C
AMD Ryzen 5 PRO 3500U Specs ¦ TechPowerUp CPU Database | AMD Socket FP5 | GlobalFoundries | 12 nm | 4,940 million | 210 mmÂ² | FP5 |  | Mobile | Active | Apr 8th, 2019 | YM350BC4T4MFG |  | 2.1 GHz | up to 3.7 GHz | 100 MHz | 21.0x | No |  | 15 W |  |  | Picasso | Ryzen 5(Zen+ (Picasso)) | DDR4 |  |  | 2400 MT/s | Dual-channel | No | Gen 3 |  | 4 | 8 | 1 | Radeon Vega 8 | 96 KB (per core) | 512 KB (per core) | 4 MB (shared) |  |  | 95Â°C
AMD Ryzen 5 PRO 4650G Specs ¦ TechPowerUp CPU Database | AMD Socket AM4 | TSMC | 7 nm | 9,800 million | 156 mmÂ² | ÂµOPGA-1331 | 95Â°C | Desktop | Active | Jul 21st, 2020 | 100-000000143100-100000143MPK |  | 3.7 GHz | up to 4.2 GHz | 100 MHz | 37.0x | No |  | 65 W | 1,209.6 GFLOPS |  | Renoir | Ryzen 5(Zen 2 (Renoir)) | DDR4 |  |  | 3200 MT/s | Dual-channel | Yes | Gen 3 |  | 6 | 12 | 1 | Radeon Vega 7 | 64 KB (per core) | 512 KB (per core) | 8 MB (shared) |  |  |  |  | 45W
AMD Ryzen 5 PRO 4650GE Specs ¦ TechPowerUp CPU Database | AMD Socket AM4 | TSMC | 7 nm | 9,800 million | 156 mmÂ² | ÂµOPGA-1331 | 95Â°C | Desktop | Active | Jul 21st, 2020 | 100-000000153100-100000153MPK |  | 3.3 GHz | up to 4.2 GHz | 100 MHz | 33.0x | No |  | 35 W | 1,209.6 GFLOPS |  | Renoir | Ryzen 5(Zen 2 (Renoir)) | DDR4 |  |  | 3200 MT/s | Dual-channel | Yes | Gen 3 |  | 6 | 12 | 1 | Radeon Vega 7 | 64 KB (per core) | 512 KB (per core) | 8 MB (shared)
AMD Ryzen 5 PRO 4650U Specs ¦ TechPowerUp CPU Database | AMD Socket FP6 | TSMC | 7 nm | 9,800 million | 156 mmÂ² |  |  | Mobile | Active | May 7th, 2020 | unknown |  | 2.1 GHz | up to 4 GHz | 100 MHz | 21.0x | No |  | 15 W |  |  | Renoir | Ryzen 5(Zen 2 (Renoir)) | DDR4 |  |  | 4266 MT/s | Dual-channel | No | Gen 3 |  | 6 | 12 | 1 | Radeon RX Vega 6 | 64 KB (per core) | 512 KB (per core) | 8 MB (shared) |  |  | 105Â°C
AMD Ryzen 5 PRO 4655G Specs ¦ TechPowerUp CPU Database | AMD Socket AM4 | TSMC | 7 nm | 9,800 million | 156 mmÂ² | ÂµOPGA-1331 | 95Â°C | Desktop | Active | Nov 11th, 2022 | 100-00001155,100-00001155MPK | Wraith Stealth | 3.7 GHz | up to 4.2 GHz | 100 MHz | 37.0x | No |  | 65 W | 1,209.6 GFLOPS |  | Renoir | Ryzen 5(Zen 2 (Renoir)) | DDR4 |  |  | 3200 MT/s | Dual-channel | Yes | Gen 3, 20 Lanes(CPU only) |  | 6 | 12 | 1 | Radeon Vega 7 | 64 KB (per core) | 512 KB (per core) | 8 MB (shared) |  |  |  |  | 45W
AMD Ryzen 5 PRO 4655GE Specs ¦ TechPowerUp CPU Database | AMD Socket AM4 | TSMC | 7 nm | 9,800 million | 156 mmÂ² | ÂµOPGA-1331 | 95Â°C | Desktop | Active | Nov 11th, 2022 | 100-000001156100-100001156MPK | Wraith Stealth | 3.3 GHz | up to 4.2 GHz | 100 MHz | 33.0x | No |  | 35 W | 1,209.6 GFLOPS |  | Renoir | Ryzen 5(Zen 2 (Renoir)) | DDR4 |  |  | 3200 MT/s | Dual-channel | Yes | Gen 3, 20 Lanes(CPU only) |  | 6 | 12 | 1 | Radeon Vega 7 | 64 KB (per core) | 512 KB (per core) | 8 MB (shared)
AMD Ryzen 5 PRO 5650G Specs ¦ TechPowerUp CPU Database | AMD Socket AM4 | TSMC | 7 nm | 10,700 million | 180 mmÂ² | ÂµOPGA-1331 | 95Â°C | Desktop | Active | Jun 1st, 2021 | 100-000000255 |  | 3.9 GHz | up to 4.4 GHz | 100 MHz | 39.0x | No |  | 65 W |  |  | Cezanne | Ryzen 5(Zen 3 (Cezanne)) | DDR4 |  |  | 3200 MT/s | Dual-channel | Yes | Gen 3, 16 Lanes(CPU only) | AMD PRO 500 Series | 6 | 12 | 1 | Radeon Vega 7 | 64 KB (per core) | 512 KB (per core) | 16 MB
AMD Ryzen 5 PRO 5650GE Specs ¦ TechPowerUp CPU Database | AMD Socket AM4 | TSMC | 7 nm | 10,700 million | 180 mmÂ² | ÂµOPGA-1331 | 95Â°C | Desktop | Active | Jun 1st, 2021 | 100-000000258 |  | 3.4 GHz | up to 4.4 GHz | 100 MHz | 34.0x | No |  | 35 W |  |  | Cezanne | Ryzen 5(Zen 3 (Cezanne)) | DDR4 |  |  | 3200 MT/s | Dual-channel | Yes | Gen 3, 16 Lanes(CPU only) | AMD PRO 500 Series | 6 | 12 | 1 | Radeon Vega 7 | 64 KB (per core) | 512 KB (per core) | 16 MB
AMD Ryzen 5 PRO 5650U Specs ¦ TechPowerUp CPU Database | AMD Socket FP6 | TSMC | 7 nm | 10,700 million | 180 mmÂ² | FC-BGA1140 |  | Mobile | Active | Mar 16th, 2021 | 100-000000290 |  | 2.3 GHz | up to 4.2 GHz | 100 MHz | 23.0x | No |  | 15 W |  |  | Cezanne-U | Ryzen 5(Zen 3 (Cezanne)) | DDR4 |  |  | 3200 MT/s | Dual-channel | No | Gen 3, 8 Lanes(CPU only) |  | 6 | 12 | 1 | Radeon Vega 7 | 64 KB (per core) | 512 KB (per core) | 16 MB (shared) |  |  | 105Â°C |  | 25W | [14 empty] | 4267 MT/s
AMD Ryzen 5 PRO 5675U Specs ¦ TechPowerUp CPU Database | AMD Socket FP6 | TSMC | 7 nm | 10,700 million | 180 mmÂ² | FC-BGA1140 |  | Mobile | Active | Apr 19th, 2022 | 100-000000584 |  | 2.3 GHz | up to 4.3 GHz | 100 MHz | 23.0x | No |  | 15 W |  |  | Cezanne-U | Ryzen 5(Zen 3 (Cezanne)) | DDR4 |  |  | 3200 MT/s | Dual-channel | No | Gen 3, 8 Lanes(CPU only) |  | 6 | 12 | 1 | Radeon Vega 7 | 64 KB (per core) | 512 KB (per core) | 16 MB (shared) |  |  | 95Â°C |  | 25W | [14 empty] | 4267 MT/s
AMD Ryzen 5 PRO 6650H Specs ¦ TechPowerUp CPU Database | AMD Socket FP7 | TSMC | 6 nm |  | 208 mmÂ² | FP7, FP7r2 |  | Mobile | Active | Apr 19th, 2022 | 100-000000543100-000000565 |  | 3.3 GHz | up to 4.5 GHz | 100 MHz | 33.0x | No |  | 45 W |  |  | Rembrandt | Ryzen 5(Zen 3+ (Rembrandt)) | DDR5 |  |  | 4800 MT/s | Dual-channel | No | Gen 4, 20 Lanes(CPU only) |  | 6 | 12 | 1 | Radeon 660M | 64 KB (per core) | 512 KB (per core) | 16 MB (shared) |  |  | 95Â°C |  |  |  | 6400 MT/s
AMD Ryzen 5 PRO 6650HS Specs ¦ TechPowerUp CPU Database | AMD Socket FP7 | TSMC | 6 nm |  | 208 mmÂ² | FP7, FP7r2 |  | Mobile | Active | Apr 19th, 2022 | 100-000000543100-000000565 |  | 3.3 GHz | up to 4.5 GHz | 100 MHz | 33.0x | No |  | 35 W |  |  | Rembrandt | Ryzen 5(Zen 3+ (Rembrandt)) | DDR5 |  |  | 4800 MT/s | Dual-channel | No | Gen 4, 20 Lanes(CPU only) |  | 6 | 12 | 1 | Radeon 660M | 64 KB (per core) | 512 KB (per core) | 16 MB (shared) |  |  | 95Â°C |  |  |  | 6400 MT/s
AMD Ryzen 5 PRO 6650U Specs ¦ TechPowerUp CPU Database | AMD Socket FP7 | TSMC | 6 nm |  | 208 mmÂ² | FP7, FP7r2 |  | Mobile | Active | Apr 19th, 2022 | 100-000000539100-000000551 |  | 2.9 GHz | up to 4.5 GHz | 100 MHz | 29.0x | No |  | 15 W |  |  | Rembrandt | Ryzen 5(Zen 3+ (Rembrandt)) | DDR5 |  |  | 4800 MT/s | Dual-channel | No | Gen 4, 20 Lanes(CPU only) |  | 6 | 12 | 1 | Radeon 660M | 64 KB (per core) | 512 KB (per core) | 16 MB (shared) |  |  | 95Â°C |  | 28W |  | 6400 MT/s
AMD Ryzen 5 PRO 7530U Specs ¦ TechPowerUp CPU Database | AMD Socket FP6 | TSMC | 7 nm | 10,700 million | 180 mmÂ² | FC-BGA1140 |  | Mobile | Active | Jan 4th, 2023 | 100-000000949 |  | 2000 MHz | up to 4.5 GHz | 100 MHz | 20.0x | No |  | 15 W |  |  | Barcelo-R | Ryzen 5(Zen 3 (Cezanne)) | DDR4 |  |  | 3200 MT/s | Dual-channel | Yes | Gen 3, 16 Lanes(CPU only) |  | 6 | 12 | 1 | Radeon Graphics (Vega 7) | 64 KB (per core) | 512 KB (per core) | 16 MB (shared) |  |  | 95Â°C | [16 empty] | 4267 MT/s
AMD Ryzen 5 PRO 7645 Specs ¦ TechPowerUp CPU Database | AMD Socket AM5 | TSMC | 5 nm | 6,570 million | 71 mmÂ² | FC-LGA1718 | 61Â°C | Server/Workstation | Active | Jun 13th, 2023 | 100-000000600 | Wraith Spire | 3.8 GHz | up to 5.1 GHz | 100 MHz | 38.0x | No |  | 65 W |  |  | Raphael | Ryzen 5(Zen 4 (Raphael)) | DDR5 |  |  | 5200 MT/s | Dual-channel | Yes | Gen 5, 24 Lanes(CPU only) |  | 6 | 12 | 1 | Radeon Graphics | 64 KB (per core) | 1 MB (per core) | 32 MB (shared) | X670E, X670, B650E, B650, A620 |  | 95Â°C | [78 empty] | 6 nm | 122 mmÂ² | 88 W
AMD Ryzen 5 PRO 8540U Specs ¦ TechPowerUp CPU Database | AMD Socket FP7 | TSMC | 4 nm | 20,900 million | 137 mmÂ² | FP7, FP7r2 |  | Server/Workstation | Active | Apr 16th, 2024 | 100-000001329(FP7r2),100-000001331(FP7) |  | 3.2 GHz | up to 4.9 GHz | 100 MHz | 32.0x | No |  | 28 W |  |  | Hawk Point | Ryzen 5(Zen 4 (Hawk Point)) | DDR5 |  |  | 5600 MT/s | Dual-channel | Yes | Gen 4, 14 Lanes(CPU only) |  | 6 | 12 | 1 | Radeon 740M | 64 KB (per core) | 1 MB (per core) | 16 MB (shared) |  |  | 100Â°C |  | 15-30 W | [11 empty] | 3 GHzup to 3.5 GHz |  |  |  | 2 + 4 | [55 empty] | 7500 MT/s
AMD Ryzen 5 PRO 8640HS Specs ¦ TechPowerUp CPU Database | AMD Socket FP7 | TSMC | 4 nm | 25,000 million | 178 mmÂ² | FP7, FP7r2 |  | Mobile | Active | Apr 16th, 2024 | 100-000001354(FP7r2),100-000001382(FP7) |  | 3.5 GHz | up to 4.9 GHz | 100 MHz | 35.0x | No |  | 28 W |  |  | Hawk Point | Ryzen 5(Zen 4 (Hawk Point)) | DDR5 |  |  | 5600 MT/s | Dual-channel | Yes | Gen 4, 20 Lanes(CPU only) |  | 6 | 12 | 1 | Radeon 760M | 64 KB (per core) | 1 MB (per core) | 16 MB (shared) |  |  | 100Â°C |  | 20-30 W | [71 empty] | 7500 MT/s | [33 empty] | 16 TOPS
AMD Ryzen 5 PRO 8640U Specs ¦ TechPowerUp CPU Database | AMD Socket FP7 | TSMC | 4 nm | 25,000 million | 178 mmÂ² | FP7, FP7r2 |  | Server/Workstation | Active | Apr 16th, 2024 | 100-000001318(FP7r2),100-000001378(FP7) |  | 3.5 GHz | up to 4.9 GHz | 100 MHz | 35.0x | No |  | 28 W |  |  | Hawk Point | Ryzen 5(Zen 4 (Hawk Point)) | DDR5 |  |  | 5600 MT/s | Dual-channel | Yes | Gen 4, 20 Lanes(CPU only) |  | 6 | 12 | 1 | Radeon 760M | 64 KB (per core) | 1 MB (per core) | 16 MB (shared) |  |  | 100Â°C |  | 15-30 W | [71 empty] | 7500 MT/s | [33 empty] | 16 TOPS
AMD Ryzen 5 PRO 8645HS Specs ¦ TechPowerUp CPU Database | AMD Socket FP7 | TSMC | 4 nm | 25,000 million | 178 mmÂ² | FP7, FP7r2 |  | Server/Workstation | Active | Apr 16th, 2024 | 100-000001315(FP7r2),100-000001388(FP7) |  | 4.3 GHz | up to 5 GHz | 100 MHz | 43.0x | No |  | 45 W |  |  | Hawk Point | Ryzen 5(Zen 4 (Hawk Point)) | DDR5 |  |  | 5600 MT/s | Dual-channel | Yes | Gen 4, 20 Lanes(CPU only) |  | 6 | 12 | 1 | Radeon 760M | 64 KB (per core) | 1 MB (per core) | 16 MB (shared) |  |  | 100Â°C |  | 35-54 W | [71 empty] | 7500 MT/s | [33 empty] | 16 TOPS
AMD Ryzen 7 1700 Specs ¦ TechPowerUp CPU Database | AMD Socket AM4 | GlobalFoundries | 14 nm | 4,800 million | 213 mmÂ² | ÂµOPGA-1331 |  | Desktop | Active | Mar 2nd, 2017 | YD1700BBAEBOX |  | 3 GHz | up to 3.7 GHz | 100 MHz | 30.0x | Yes |  | 65 W |  |  | Zen | Ryzen 7(Zen (Summit Ridge)) | DDR4 |  |  | 2666 MT/s | Dual-channel | Yes | Gen 3, 16 Lanes(CPU only) |  | 8 | 16 | 1 | N/A | 96 KB (per core) | 512 KB (per core) | 16 MB (shared) | AMD 300 Series, AMD 400 Series, AMD 500 Series | 329 | [104 empty] | 3.75 GHz
AMD Ryzen 7 1700X Specs ¦ TechPowerUp CPU Database | AMD Socket AM4 | GlobalFoundries | 14 nm | 4,800 million | 213 mmÂ² | ÂµOPGA-1331 |  | Desktop | Active | Mar 2nd, 2017 | YD170XBCAEWOF |  | 3.4 GHz | up to 3.8 GHz | 100 MHz | 34.0x | Yes |  | 95 W |  |  | Zen | Ryzen 7(Zen (Summit Ridge)) | DDR4 |  |  | 2666 MT/s | Dual-channel | Yes | Gen 3, 16 Lanes(CPU only) |  | 8 | 16 | 1 | N/A | 96 KB (per core) | 512 KB (per core) | 16 MB (shared) | AMD 300 Series, AMD 400 Series, AMD 500 Series | 399 | 95Â°C | [103 empty] | 3.9 GHz
AMD Ryzen 7 1800X Specs ¦ TechPowerUp CPU Database | AMD Socket AM4 | GlobalFoundries | 14 nm | 4,800 million | 213 mmÂ² | ÂµOPGA-1331 |  | Desktop | Active | Mar 2nd, 2017 | YD180XBCAEWOF |  | 3.6 GHz | up to 4 GHz | 100 MHz | 36.0x | Yes |  | 95 W |  |  | Zen | Ryzen 7(Zen (Summit Ridge)) | DDR4 |  |  | 2666 MT/s | Dual-channel | Yes | Gen 3, 16 Lanes(CPU only) |  | 8 | 16 | 1 | N/A | 96 KB (per core) | 512 KB (per core) | 16 MB | AMD 300 Series, AMD 400 Series, AMD 500 Series | 499 | 95Â°C | [103 empty] | 4.1 GHz
AMD Ryzen 7 2700 Specs ¦ TechPowerUp CPU Database | AMD Socket AM4 | GlobalFoundries | 12 nm | 4,800 million | 213 mmÂ² | ÂµOPGA-1331 |  | Desktop | Active | Apr 19th, 2018 | YD2700BBM88AF |  | 3.2 GHz | up to 4.1 GHz | 100 MHz | 32.0x | Yes |  | 65 W |  |  | Zen | Ryzen 7(Zen+ (Pinnacle Ridge)) | DDR4 |  |  | 2933 MT/s | Dual-channel | No | Gen 3, 16 Lanes(CPU only) |  | 8 | 16 | 1 | N/A | 96 KB (per core) | 512 KB (per core) | 16 MB (shared) | AMD 300 Series, AMD 400 Series, AMD 500 Series | 299 | 95Â°C
AMD Ryzen 7 2700E Specs ¦ TechPowerUp CPU Database | AMD Socket AM4 | GlobalFoundries | 12 nm | 4,800 million | 192 mmÂ² | ÂµOPGA-1331 |  | Desktop | Active | Sep 19th, 2018 | unknown |  | 2.8 GHz | up to 4 GHz | 100 MHz | 28.0x | No |  | 65 W |  |  | Zen | Ryzen 7(Zen+ (Pinnacle Ridge)) | DDR4 |  |  |  | Dual-channel | No |  |  | 8 | 16 | 1 | N/A | 96 KB (per core) | 512 KB (per core) | 16 MB (shared)
AMD Ryzen 7 2700U Specs ¦ TechPowerUp CPU Database | AMD Socket FP5 | GlobalFoundries | 14 nm |  | 246 mmÂ² |  |  | Mobile | Active | Oct 26th, 2017 | unknown |  | 2.2 GHz | up to 3.8 GHz | 100 MHz | 22.0x | No |  | 15 W |  |  | Raven Ridge | Ryzen 7(Zen (Raven Ridge)) | DDR4 |  |  |  | Dual-channel | No |  |  | 4 | 8 | 1 | Radeon RX Vega 10 | 128 KB (per core) | 512 KB (per core) | 4 MB (shared)
AMD Ryzen 7 2700X 50th Anniversary Specs ¦ TechPowerUp CPU Database | AMD Socket AM4 | GlobalFoundries | 12 nm | 4,800 million | 213 mmÂ² | ÂµOPGA-1331 |  | Desktop | Active | Apr 29th, 2019 | YD270XBGM88AF |  | 3.7 GHz | up to 4.35 GHz | 100 MHz | 37.0x | Yes |  | 105 W |  |  | Zen | Ryzen 7(Zen+ (Pinnacle Ridge)) | DDR4 |  |  | 2933 MT/s | Dual-channel | No | Gen 3, 16 Lanes(CPU only) |  | 8 | 16 | 1 | N/A | 96 KB (per core) | 512 KB (per core) | 16 MB (shared) | AMD 300 Series, AMD 400 Series, AMD 500 Series | 329 | 85Â°C
AMD Ryzen 7 2700X Specs ¦ TechPowerUp CPU Database | AMD Socket AM4 | GlobalFoundries | 12 nm | 4,800 million | 213 mmÂ² | ÂµOPGA-1331 |  | Desktop | Active | Apr 19th, 2018 | YD270XBGAFBOXYD270XBGM88AF |  | 3.7 GHz | up to 4.35 GHz | 100 MHz | 37.0x | Yes |  | 105 W |  |  | Zen | Ryzen 7(Zen+ (Pinnacle Ridge)) | DDR4 |  |  | 2933 MT/s | Dual-channel | No | Gen 3, 16 Lanes(CPU only) |  | 8 | 16 | 1 | N/A | 96 KB (per core) | 512 KB (per core) | 16 MB (shared) | AMD 300 Series, AMD 400 Series, AMD 500 Series | 329 | 85Â°C
AMD Ryzen 7 2800H Specs ¦ TechPowerUp CPU Database | AMD Socket FP5 | GlobalFoundries | 14 nm |  | 246 mmÂ² |  |  | Mobile | Active | May 30th, 2018 | unknown |  | 3.4 GHz | up to 3.8 GHz | 100 MHz | 34.0x | No |  | 15 W |  |  | Raven Ridge | Ryzen 7(Zen (Raven Ridge)) | DDR4 |  |  |  | Dual-channel | No |  |  | 4 | 8 | 1 | Radeon RX Vega 11 | 128 KB (per core) | 512 KB (per core) | 4 MB (shared)
AMD Ryzen 7 3700U Specs ¦ TechPowerUp CPU Database | AMD Socket FP5 | GlobalFoundries | 12 nm | 4,940 million | 210 mmÂ² | FP5 |  | Mobile | Active | Jan 6th, 2019 | YM370BC4T4MFG |  | 2.3 GHz | up to 4 GHz | 100 MHz | 23.0x | No |  | 15 W |  |  | Picasso | Ryzen 7(Zen+ (Picasso)) | DDR4 |  |  |  | Dual-channel | No | Gen 3 |  | 4 | 8 | 1 | Radeon Vega 10 | 96 KB (per core) | 512 KB (per core) | 4 MB (shared) |  |  | 95Â°C
AMD Ryzen 7 3700X Specs ¦ TechPowerUp CPU Database | AMD Socket AM4 | TSMC | 7 nm | 3,800 million | 74 mmÂ² | ÂµOPGA-1331 | 95Â°C | Desktop | Active | Jul 7th, 2019 | 100-000000071 |  | 3.6 GHz | up to 4.4 GHz | 100 MHz | 36.0x | Yes |  | 65 W | 1,689.6 GFLOPS |  | Matisse | Ryzen 7(Zen 2 (Matisse)) | DDR4 |  |  | 3200 MT/s | Dual-channel | No | Gen 4, 24 Lanes(CPU only) |  | 8 | 16 | 1 | N/A | 64 KB (per core) | 512 KB (per core) | 32 MB | A300, X300, A320, B350, X370, B450, X470, A520, B550, X570 | 329 | [79 empty] | 12 nm | 124 mmÂ² | 88 W
AMD Ryzen 7 3750H Specs ¦ TechPowerUp CPU Database | AMD Socket FP5 | GlobalFoundries | 12 nm | 4,940 million | 210 mmÂ² | FP5 |  | Mobile | Active | Jan 6th, 2019 | YM3700C4T4MFG |  | 2.3 GHz | up to 4 GHz | 100 MHz | 23.0x | No |  | 35 W |  |  | Picasso | Ryzen 7(Zen+ (Picasso)) | DDR4 |  |  |  | Dual-channel | No | Gen 3 |  | 4 | 8 | 1 | Radeon Vega 10 | 96 KB (per core) | 512 KB (per core) | 4 MB (shared)
AMD Ryzen 7 3780U Specs ¦ TechPowerUp CPU Database | AMD Socket FP5 | GlobalFoundries | 12 nm | 4,940 million | 210 mmÂ² | FP5 |  | Mobile | Active | Oct 22nd, 2019 | unknown |  | 2.3 GHz | up to 4 GHz | 100 MHz | 23.0x | No |  | 15 W |  |  | Picasso | Ryzen 7(Zen+ (Picasso)) | DDR4 |  |  | 2400 MT/s | Dual-channel | No | Gen 3 |  | 4 | 8 | 1 | Radeon Vega 11 | 96 KB (per core) | 512 KB (per core) | 4 MB (shared)
AMD Ryzen 7 3800X Specs ¦ TechPowerUp CPU Database | AMD Socket AM4 | TSMC | 7 nm | 3,800 million | 74 mmÂ² | ÂµOPGA-1331 | 95Â°C | Desktop | Active | Jul 7th, 2019 | 100-000000025 |  | 3.9 GHz | up to 4.5 GHz | 100 MHz | 39.0x | Yes |  | 105 W | 1,728.0 GFLOPS |  | Matisse | Ryzen 7(Zen 2 (Matisse)) | DDR4 |  |  | 3200 MT/s | Dual-channel | No | Gen 4, 24 Lanes(CPU only) |  | 8 | 16 | 1 | N/A | 64 KB (per core) | 512 KB (per core) | 32 MB | A300, X300, A320, B350, X370, B450, X470, A520, B550, X570 | 399 | [79 empty] | 12 nm | 124 mmÂ² | 142 W
AMD Ryzen 7 3800XT Specs ¦ TechPowerUp CPU Database | AMD Socket AM4 | TSMC | 7 nm | 3,800 million | 74 mmÂ² | ÂµOPGA-1331 | 95Â°C | Desktop | Active | Jul 7th, 2020 | 100-100000279WOF |  | 3.8 GHz | up to 4.7 GHz | 100 MHz | 38.0x | Yes |  | 105 W | 1,804.8 GFLOPS |  | Matisse 2 | Ryzen 7(Zen 2 (Matisse)) | DDR4 |  |  | 3200 MT/s | Dual-channel | No | Gen 4 |  | 8 | 16 | 1 | N/A | 64 KB (per core) | 512 KB (per core) | 32 MB |  | 399 | [79 empty] | 12 nm | 124 mmÂ² | 142 W
AMD Ryzen 7 4700G Specs ¦ TechPowerUp CPU Database | AMD Socket AM4 | TSMC | 7 nm | 9,800 million | 156 mmÂ² | ÂµOPGA-1331 | 95Â°C | Desktop | Active | Jul 21st, 2020 | 100-000000146 |  | 3.6 GHz | up to 4.4 GHz | 100 MHz | 36.0x | Yes |  | 65 W | 1,689.6 GFLOPS |  | Renoir | Ryzen 7(Zen 2 (Renoir)) | DDR4 |  |  | 3200 MT/s | Dual-channel | No | Gen 3 |  | 8 | 16 | 1 | Radeon Vega 8 | 64 KB (per core) | 512 KB (per core) | 8 MB |  |  |  |  | 45W
AMD Ryzen 7 4700GE Specs ¦ TechPowerUp CPU Database | AMD Socket AM4 | TSMC | 7 nm | 9,800 million | 156 mmÂ² | ÂµOPGA-1331 | 95Â°C | Desktop | Active | Jul 21st, 2020 | 100-000000149 |  | 3.1 GHz | up to 4.3 GHz | 100 MHz | 31.0x | Yes |  | 35 W | 1,651.2 GFLOPS |  | Renoir | Ryzen 7(Zen 2 (Renoir)) | DDR4 |  |  | 3200 MT/s | Dual-channel | No | Gen 3 |  | 8 | 16 | 1 | Radeon Vega 8 | 64 KB (per core) | 512 KB (per core) | 8 MB
AMD Ryzen 7 4700U Specs ¦ TechPowerUp CPU Database | AMD Socket FP6 | TSMC | 7 nm | 9,800 million | 156 mmÂ² |  |  | Mobile | Active | Jan 6th, 2020 | unknown |  | 1800 MHz | up to 4.2 GHz | 100 MHz | 18.0x | No |  | 25 W |  |  | Renoir | Ryzen 7(Zen 2 (Renoir)) | DDR4 |  |  | 4266 MT/s | Dual-channel | No | Gen 3 |  | 8 | 8 | 1 | Radeon Graphics 448SP | 64 KB (per core) | 512 KB (per core) | 12 MB (shared) |  |  | 105Â°C
AMD Ryzen 7 4750U Specs ¦ TechPowerUp CPU Database | AMD Socket FP6 | TSMC | 7 nm | 9,800 million | 156 mmÂ² |  |  | Mobile | Active | May 7th, 2020 | 100-000000101 |  | 1700 MHz | up to 4.1 GHz | 100 MHz | 17.0x | No |  | 15 W |  |  | Renoir | Ryzen 7(Zen 2 (Renoir)) | DDR4 |  |  | 4266 MT/s | Dual-channel | No | Gen 3 |  | 8 | 16 | 1 | Radeon RX Vega 8 | 64 KB (per core) | 512 KB (per core) | 8 MB (shared) |  |  | 105Â°C
AMD Ryzen 7 4800H Specs ¦ TechPowerUp CPU Database | AMD Socket FP6 | TSMC | 7 nm | 9,800 million | 156 mmÂ² |  |  | Mobile | Active | Jan 6th, 2020 | unknown |  | 2.9 GHz | up to 4.2 GHz | 100 MHz | 29.0x | No |  | 54 W |  |  | Renoir | Ryzen 7(Zen 2 (Renoir)) | DDR4 |  |  | 4266 MT/s | Dual-channel | No | Gen 3 |  | 8 | 16 | 1 | Radeon Graphics 448SP | 64 KB (per core) | 512 KB (per core) | 12 MB (shared) |  |  | 105Â°C
AMD Ryzen 7 4800HS Specs ¦ TechPowerUp CPU Database | AMD Socket FP6 | TSMC | 7 nm | 9,800 million | 156 mmÂ² |  |  | Mobile | Active | Jan 6th, 2020 | unknown |  | 2.9 GHz | up to 4.2 GHz | 100 MHz | 29.0x | No |  | 35 W |  |  | Renoir | Ryzen 7(Zen 2 (Renoir)) | DDR4 |  |  | 4266 MT/s | Dual-channel | No | Gen 3 |  | 8 | 16 | 1 | Radeon Graphics 448SP | 64 KB (per core) | 512 KB (per core) | 12 MB (shared) |  |  | 105Â°C
AMD Ryzen 7 4800U Specs ¦ TechPowerUp CPU Database | AMD Socket FP6 | TSMC | 7 nm | 9,800 million | 156 mmÂ² |  |  | Mobile | Active | Jan 6th, 2020 | unknown |  | 1800 MHz | up to 4.2 GHz | 100 MHz | 18.0x | No |  | 25 W |  |  | Renoir | Ryzen 7(Zen 2 (Renoir)) | DDR4 |  |  | 4266 MT/s | Dual-channel | No | Gen 3 |  | 8 | 16 | 1 | Radeon RX Vega 8 | 64 KB (per core) | 512 KB (per core) | 8 MB (shared) |  |  | 105Â°C
AMD Ryzen 7 5700 Specs ¦ TechPowerUp CPU Database | AMD Socket AM4 | TSMC | 7 nm | 10,700 million | 180 mmÂ² | ÂµOPGA-1331 | 95Â°C | Desktop | Active | Apr 4th, 2022 | 100-000000743 | Wraith Stealth | 3.7 GHz | up to 4.6 GHz | 100 MHz | 37.0x | Yes |  | 65 W |  |  | Cezanne | Ryzen 7(Zen 3 (Cezanne)) | DDR4 |  |  | 3200 MT/s | Dual-channel | Yes | Gen 3, 20 Lanes(CPU only) |  | 8 | 16 | 1 | N/A | 64 KB (per core) | 512 KB (per core) | 16 MB | AMD 300 Series*, AMD 400 Series, AMD 500 Series | 179 |  |  | 45-65 W | [78 empty] | 61-88 W | [22 empty] | 4.65 GHz
AMD Ryzen 7 5700G Specs ¦ TechPowerUp CPU Database | AMD Socket AM4 | TSMC | 7 nm | 10,700 million | 180 mmÂ² | ÂµOPGA-1331 | 95Â°C | Desktop | Active | Apr 13th, 2021 | 100-000000263 |  | 3.8 GHz | up to 4.6 GHz | 100 MHz | 38.0x | Yes |  | 65 W |  |  | Cezanne | Ryzen 7(Zen 3 (Cezanne)) | DDR4 |  |  | 3200 MT/s | Dual-channel | No | Gen 3, 16 Lanes(CPU only) |  | 8 | 16 | 1 | Radeon Vega 8 | 64 KB (per core) | 512 KB (per core) | 16 MB
AMD Ryzen 7 5700U Specs ¦ TechPowerUp CPU Database | AMD Socket FP6 | TSMC | 7 nm | 9,800 million | 156 mmÂ² | FP6 |  | Mobile | Active | Jan 12th, 2021 | 100-000000371 |  | 1800 MHz | up to 4.3 GHz | 100 MHz | 18.0x | No |  | 15 W |  |  | Lucienne | Ryzen 7(Zen 2 (Lucienne)) | DDR4 |  |  | 3200 MT/s | Dual-channel | No | Gen 3, 12 Lanes(CPU only) |  | 8 | 16 | 1 | Radeon Graphics 512SP | 64 KB (per core) | 512 KB (per core) | 8 MB (shared) |  |  | 105Â°C |  | 25W | [14 empty] | 4267 MT/s
AMD Ryzen 7 5700X Specs ¦ TechPowerUp CPU Database | AMD Socket AM4 | TSMC | 7 nm | 4,150 million | 74 mmÂ² | ÂµOPGA-1331 | 95Â°C | Desktop | Active | Apr 4th, 2022 | 100-000000926100-100000926WOF | None | 3.4 GHz | up to 4.6 GHz | 100 MHz | 34.0x | Yes |  | 65 W |  |  | Vermeer | Ryzen 7(Zen 3 (Vermeer)) | DDR4 |  |  | 3200 MT/s | Dual-channel | Yes | Gen 4, 20 Lanes(CPU only) |  | 8 | 16 | 1 | N/A | 64 KB (per core) | 512 KB (per core) | 32 MB (shared) | AMD 300 Series*, AMD 400 Series, AMD 500 Series | 299 | [79 empty] | 12 nm | 125 mmÂ² | 88 W
AMD Ryzen 7 5700X3D Specs ¦ TechPowerUp CPU Database | AMD Socket AM4 | TSMC | 7 nm | 8,850 million | 74 mmÂ² | ÂµOPGA-1331 |  | Desktop | Active | Jan 8th, 2024 | 100-000001503100-100001503WOF | None | 3 GHz | up to 4.1 GHz | 100 MHz | 30.0x | No |  | 105 W |  |  | Vermeer | Ryzen 7(Zen 3 (Vermeer)) | DDR4 |  |  | 3200 MT/s | Dual-channel | Yes | Gen 4, 20 Lanes(CPU only) |  | 8 | 16 | 1 | N/A | 64 KB (per core) | 512 KB (per core) | 96 MB (shared) | AMD 300 Series*, AMD 400 Series, AMD 500 Series | 249 | 90Â°C | [78 empty] | 12 nm | 125 mmÂ² | 142 W | [24 empty] | Jan 31st, 2024
AMD Ryzen 7 5800 Specs ¦ TechPowerUp CPU Database | AMD Socket AM4 | TSMC | 7 nm | 4,150 million | 74 mmÂ² | ÂµOPGA-1331 | 95Â°C | Desktop | Active | Jan 12th, 2021 | 100-000000456 | None | 3.4 GHz | up to 4.6 GHz | 100 MHz | 34.0x | Yes |  | 65 W |  |  | Vermeer | Ryzen 7(Zen 3 (Vermeer)) | DDR4 |  |  | 3200 MT/s | Dual-channel | Yes | Gen 4, 20 Lanes(CPU only) |  | 8 | 16 | 1 | N/A | 64 KB (per core) | 512 KB (per core) | 32 MB (shared) | B450, X470, A520, B550, X570 | [80 empty] | 12 nm | 125 mmÂ² | 88 W
AMD Ryzen 7 5800G Specs ¦ TechPowerUp CPU Database | AMD Socket AM4 | TSMC | 7 nm | 10,700 million | 180 mmÂ² |  | 95Â°C | Desktop | unknown | Never Released | 100-000000263 |  | 3.8 GHz | up to 4.8 GHz | 100 MHz | 38.0x | Yes |  | 65 W |  |  | Cezanne | Ryzen 7(Zen 3 (Cezanne)) | DDR4 |  |  | 3200 MT/s | Dual-channel | No | Gen 3, 16 Lanes(CPU only) |  | 8 | 16 | 1 | Radeon Vega 8 | 64 KB (per core) | 512 KB (per core) | 16 MB
AMD Ryzen 7 5800H Specs ¦ TechPowerUp CPU Database | AMD Socket FP6 | TSMC | 7 nm | 10,700 million | 180 mmÂ² | FP6 |  | Mobile | Active | Jan 12th, 2021 | 100-000000295 |  | 3.2 GHz | up to 4.4 GHz | 100 MHz | 32.0x | No |  | 45 W |  |  | Cezanne | Ryzen 7(Zen 3 (Cezanne)) | DDR4 |  |  | 4266 MT/s | Dual-channel | No | Gen 3 |  | 8 | 16 | 1 | Radeon Vega 8 | 64 KB (per core) | 512 KB (per core) | 16 MB (shared) |  |  | 105Â°C
AMD Ryzen 7 5800HS Specs ¦ TechPowerUp CPU Database | AMD Socket FP6 | TSMC | 7 nm | 10,700 million | 180 mmÂ² | FP6 |  | Mobile | Active | Jan 12th, 2021 | 100-000000295 |  | 2.8 GHz | up to 4.4 GHz | 100 MHz | 28.0x | No |  | 35 W |  |  | Cezanne | Ryzen 7(Zen 3 (Cezanne)) | DDR4 |  |  | 4266 MT/s | Dual-channel | No | Gen 3 |  | 8 | 16 | 1 | Radeon Vega 8 | 64 KB (per core) | 512 KB (per core) | 16 MB (shared) |  |  | 105Â°C
AMD Ryzen 7 5800U Specs ¦ TechPowerUp CPU Database | AMD Socket FP6 | TSMC | 7 nm | 10,700 million | 180 mmÂ² | FC-BGA1140 |  | Mobile | Active | Jan 12th, 2021 | 100-000000285 |  | 1900 MHz | up to 4.4 GHz | 100 MHz | 19.0x | No |  | 15 W |  |  | Cezanne-U | Ryzen 7(Zen 3 (Cezanne)) | DDR4 |  |  | 3200 MT/s | Dual-channel | No | Gen 3, 8 Lanes(CPU only) |  | 8 | 16 | 1 | Radeon Vega 8 | 64 KB (per core) | 512 KB (per core) | 16 MB (shared) |  |  | 105Â°C |  | 25W | [14 empty] | 4267 MT/s
AMD Ryzen 7 5800X Specs ¦ TechPowerUp CPU Database | AMD Socket AM4 | TSMC | 7 nm | 4,150 million | 74 mmÂ² | ÂµOPGA-1331 | 95Â°C | Desktop | Active | Nov 5th, 2020 | 100-000000063 |  | 3.8 GHz | up to 4.7 GHz | 100 MHz | 38.0x | Yes |  | 105 W |  |  | Vermeer | Ryzen 7(Zen 3 (Vermeer)) | DDR4 |  |  | 3200 MT/s | Dual-channel | Yes | Gen 4, 20 Lanes(CPU only) |  | 8 | 16 | 1 | N/A | 64 KB (per core) | 512 KB (per core) | 32 MB | AMD 300 Series*, AMD 400 Series, AMD 500 Series | 449 | [79 empty] | 12 nm | 125 mmÂ² | 142 W
AMD Ryzen 7 5800X3D Specs ¦ TechPowerUp CPU Database | AMD Socket AM4 | TSMC | 7 nm | 8,850 million | 74 mmÂ² | ÂµOPGA-1331 | 90Â°C | Desktop | Active | Apr 20th, 2022 | 100-000000651 |  | 3.4 GHz | up to 4.5 GHz | 100 MHz | 34.0x | No |  | 105 W |  |  | Vermeer | Ryzen 7(Zen 3 (Vermeer)) | DDR4 |  |  | 3200 MT/s | Dual-channel | Yes | Gen 4, 20 Lanes(CPU only) |  | 8 | 16 | 1 | N/A | 64 KB (per core) | 512 KB (per core) | 96 MB (shared) | AMD 300 Series*, AMD 400 Series, AMD 500 Series | 449 | [79 empty] | 12 nm | 125 mmÂ² | 142 W
AMD Ryzen 7 5800XT Specs ¦ TechPowerUp CPU Database | AMD Socket AM4 | TSMC | 7 nm | 4,150 million | 74 mmÂ² | ÂµOPGA-1331 |  | Desktop | Active | Jul 31st, 2024 | 100-000001582 |  | 3.8 GHz | up to 4.8 GHz | 100 MHz | 38.0x | Yes |  | 105 W |  |  | Vermeer | Ryzen 7(Zen 3 (Vermeer)) | DDR4 |  |  | 3200 MT/s | Dual-channel | Yes | Gen 4, 20 Lanes(CPU only) |  | 8 | 16 | 1 | N/A | 64 KB (per core) | 512 KB (per core) | 32 MB | AMD 400 Series, AMD 500 Series | 249 | 90Â°C | [78 empty] | 12 nm | 125 mmÂ² | 142 W
AMD Ryzen 7 5825C Specs ¦ TechPowerUp CPU Database | AMD Socket FP6 | TSMC | 7 nm | 10,700 million | 180 mmÂ² | FC-BGA1140 |  | Mobile | Active | May 5th, 2022 | 100-000000xxx |  | 2000 MHz | up to 4.5 GHz | 100 MHz | 20.0x | No |  | 15 W |  |  | Cezanne-U | Ryzen 7(Zen 3 (Cezanne)) | DDR4 |  |  | 3200 MT/s | Dual-channel | No | Gen 3, 8 Lanes(CPU only) |  | 8 | 16 | 1 | Radeon Vega 8 | 64 KB (per core) | 512 KB (per core) | 16 MB (shared) |  |  | 95Â°C | [16 empty] | 4267 MT/s
AMD Ryzen 7 5825U Specs ¦ TechPowerUp CPU Database | AMD Socket FP6 | TSMC | 7 nm | 10,700 million | 180 mmÂ² | FC-BGA1140 |  | Mobile | Active | Jan 6th, 2022 | 100-000000580 |  | 2000 MHz | up to 4.5 GHz | 100 MHz | 20.0x | No |  | 15 W |  |  | Barcelo | Ryzen 7(Zen 3 (Cezanne)) | DDR4 |  |  | 3200 MT/s | Dual-channel | Yes | Gen 3, 16 Lanes(CPU only) |  | 8 | 16 | 1 | Radeon Vega 8 | 64 KB (per core) | 512 KB (per core) | 16 MB (shared) |  |  | 95Â°C |  | 25W | [14 empty] | 4267 MT/s
AMD Ryzen 7 6800H Specs ¦ TechPowerUp CPU Database | AMD Socket FP7 | TSMC | 6 nm |  | 208 mmÂ² | FP7, FP7r2 |  | Mobile | Active | 2022-01-01 | 100-000000545100-000000561 |  | 3.2 GHz | up to 4.7 GHz | 100 MHz | 32.0x | No |  | 45 W |  |  | Rembrandt | Ryzen 7(Zen 3+ (Rembrandt)) | DDR5 |  |  | 4800 MT/s | Dual-channel | No | Gen 4, 20 Lanes(CPU only) |  | 8 | 16 | 1 | Radeon 680M | 64 KB (per core) | 512 KB (per core) | 16 MB (shared) |  |  | 95Â°C |  |  |  | 6400 MT/s
AMD Ryzen 7 6800HS Specs ¦ TechPowerUp CPU Database | AMD Socket FP7 | TSMC | 6 nm |  | 208 mmÂ² | FP7, FP7r2 |  | Mobile | Active | 2022-01-01 | 100-000000545100-000000561 |  | 3.2 GHz | up to 4.7 GHz | 100 MHz | 32.0x | No |  | 35 W |  |  | Rembrandt | Ryzen 7(Zen 3+ (Rembrandt)) | DDR5 |  |  | 4800 MT/s | Dual-channel | No | Gen 4, 20 Lanes(CPU only) |  | 8 | 16 | 1 | Radeon 680M | 64 KB (per core) | 512 KB (per core) | 16 MB (shared) |  |  | 95Â°C |  |  |  | 6400 MT/s
AMD Ryzen 7 6800U Specs ¦ TechPowerUp CPU Database | AMD Socket FP7 | TSMC | 6 nm |  | 208 mmÂ² | FP7, FP7r2 |  | Mobile | Active | 2022-01-01 | 100-000000534100-000000617 |  | 2.7 GHz | up to 4.7 GHz | 100 MHz | 27.0x | No |  | 15 W |  |  | Rembrandt | Ryzen 7(Zen 3+ (Rembrandt)) | DDR5 |  |  | 4800 MT/s | Dual-channel | No | Gen 4, 20 Lanes(CPU only) |  | 8 | 16 | 1 | Radeon 680M | 64 KB (per core) | 512 KB (per core) | 16 MB (shared) |  |  | 95Â°C |  | 28W |  | 6400 MT/s
AMD Ryzen 7 7700 Specs ¦ TechPowerUp CPU Database | AMD Socket AM5 | TSMC | 5 nm | 6,570 million | 71 mmÂ² | FC-LGA1718 | 61Â°C | Desktop | Active | Jan 14th, 2023 | 100-000000592 |  | 3.8 GHz | up to 5.3 GHz | 100 MHz | 38.0x | Yes |  | 65 W |  |  | Raphael | Ryzen 7(Zen 4 (Raphael)) | DDR5 |  |  | 5200 MT/s | Dual-channel | Yes | Gen 5, 24 Lanes(CPU only) |  | 8 | 16 | 1 | Radeon Graphics | 64 KB (per core) | 1 MB (per core) | 32 MB (shared) | X670E, X670, B650E, B650 | 329 | 95Â°C | [78 empty] | 6 nm | 122 mmÂ² | 88 W
AMD Ryzen 7 7700X Specs ¦ TechPowerUp CPU Database | AMD Socket AM5 | TSMC | 5 nm | 6,570 million | 71 mmÂ² | FC-LGA1718 | 61Â°C | Desktop | Active | Sep 27th, 2022 | 100-000000591 |  | 4.5 GHz | up to 5.4 GHz | 100 MHz | 45.0x | Yes |  | 105 W |  |  | Raphael | Ryzen 7(Zen 4 (Raphael)) | DDR5 |  |  | 5200 MT/s | Dual-channel | Yes | Gen 5, 24 Lanes(CPU only) |  | 8 | 16 | 1 | Radeon Graphics | 64 KB (per core) | 1 MB (per core) | 32 MB (shared) | X670E, X670, B650E, B650, A620 | 399 | 100Â°C | [78 empty] | 6 nm | 122 mmÂ² | 142 W
AMD Ryzen 7 7730U Specs ¦ TechPowerUp CPU Database | AMD Socket FP6 | TSMC | 7 nm | 10,700 million | 180 mmÂ² | FC-BGA1140 |  | Mobile | Active | Jan 4th, 2023 | 100-000000942 |  | 2000 MHz | up to 4.5 GHz | 100 MHz | 20.0x | No |  | 15 W |  |  | Barcelo-R | Ryzen 7(Zen 3 (Cezanne)) | DDR4 |  |  | 3200 MT/s | Dual-channel | Yes | Gen 3, 16 Lanes(CPU only) |  | 8 | 16 | 1 | Radeon Graphics (Vega 12) | 64 KB (per core) | 512 KB (per core) | 16 MB (shared) |  |  | 95Â°C | [16 empty] | 4267 MT/s
AMD Ryzen 7 7735H Specs ¦ TechPowerUp CPU Database | AMD Socket FP7 | TSMC | 6 nm |  | 208 mmÂ² | FP7, FP7r2 |  | Mobile | Active | Jan 4th, 2023 | 100-000000985(FP7)100-000000989(FP7r2) |  | 3.2 GHz | up to 4.75 GHz | 100 MHz | 32.0x | No |  | 35 W |  |  | Rembrandt-R | Ryzen 7(Zen 3+ (Rembrandt)) | DDR5 |  |  | 4800 MT/s | Dual-channel | Yes | Gen 4, 20 Lanes(CPU only) |  | 8 | 16 | 1 | Radeon 680M | 64 KB (per core) | 512 KB (per core) | 16 MB (shared) |  |  | 95Â°C |  | 35-54 W |  | 6400 MT/s
AMD Ryzen 7 7735HS Specs ¦ TechPowerUp CPU Database | AMD Socket FP7 | TSMC | 6 nm |  | 208 mmÂ² | FP7, FP7r2 |  | Mobile | Active | Jan 4th, 2023 | unknown |  | 3.2 GHz | up to 4.75 GHz | 100 MHz | 32.0x | No |  | 35 W |  |  | Rembrandt-R | Ryzen 7(Zen 3+ (Rembrandt)) | DDR5 |  |  | 4800 MT/s | Dual-channel | Yes | Gen 4, 20 Lanes(CPU only) |  | 8 | 16 | 1 | Radeon 680M | 64 KB (per core) | 512 KB (per core) | 16 MB (shared) |  |  | 95Â°C |  | 35-54 W |  | 6400 MT/s
AMD Ryzen 7 7735U Specs ¦ TechPowerUp CPU Database | AMD Socket FP7 | TSMC | 6 nm |  | 208 mmÂ² | FP7, FP7r2 |  | Mobile | Active | Jan 4th, 2023 | 100-000000987(FP7)100-000000991(FP7r2) |  | 2.7 GHz | up to 4.75 GHz | 100 MHz | 27.0x | No |  | 28 W |  |  | Rembrandt-R | Ryzen 7(Zen 3+ (Rembrandt)) | DDR5 |  |  | 4800 MT/s | Dual-channel | Yes | Gen 4, 20 Lanes(CPU only) |  | 8 | 16 | 1 | Radeon 680M | 64 KB (per core) | 512 KB (per core) | 16 MB (shared) |  |  | 95Â°C |  |  |  | 6400 MT/s
AMD Ryzen 7 7736U Specs ¦ TechPowerUp CPU Database | AMD Socket FP7 | TSMC | 6 nm |  | 208 mmÂ² | FP7, FP7r2 |  | Mobile | Active | Jan 4th, 2023 | 100-000000534(FP7)100-000000617(FP7r2) |  | 2.7 GHz | up to 4.7 GHz | 100 MHz | 27.0x | No |  | 15 W |  |  | Rembrandt-R | Ryzen 7(Zen 3+ (Rembrandt)) | DDR5 |  |  | 4800 MT/s | Dual-channel | Yes | Gen 4, 20 Lanes(CPU only) |  | 8 | 16 | 1 | Radeon 680M | 64 KB (per core) | 512 KB (per core) | 16 MB (shared) |  |  | 95Â°C |  | 15-28 W |  | 6400 MT/s
AMD Ryzen 7 7745HX Specs ¦ TechPowerUp CPU Database | AMD Socket FL1 | TSMC | 5 nm | 6,570 million | 71 mmÂ² | ÂµFC-BGAFL1 |  | Mobile | Active | Jan 4th, 2023 | 100-000000721 |  | 3.6 GHz | up to 5.1 GHz | 100 MHz | 36.0x | Yes |  | 55 W |  |  | Dragon Range | Ryzen 7(Zen 4 (Dragon Range)) | DDR5 |  |  | 5200 MT/s | Dual-channel | Yes | Gen 5, 28 Lanes(CPU only) |  | 8 | 16 | 1 | Radeon 610M | 64 KB (per core) | 1 MB (per core) | 32 MB (shared) |  |  | 100Â°C |  | 45-75 W | [76 empty] | 6 nm | 122 mmÂ²
AMD Ryzen 7 7800X3D Specs ¦ TechPowerUp CPU Database | AMD Socket AM5 | TSMC | 5 nm | 11,270 million | 71 mmÂ² | FC-LGA1718 | 61Â°C | Desktop | Active | Jan 4th, 2023 | 100-000000910 | None | 4.2 GHz | up to 5 GHz | 100 MHz | 42.0x | No |  | 120 W |  |  | Raphael | Ryzen 7(Zen 4 (Raphael)) | DDR5 |  |  | 5200 MT/s | Dual-channel | Yes | Gen 5, 24 Lanes(CPU only) |  | 8 | 16 | 1 | Radeon Graphics | 64 KB (per core) | 1 MB (per core) | 96 MB (shared) | X670E, X670, B650E, B650, A620 | 449 | 89Â°C | [78 empty] | 6 nm | 122 mmÂ² | 162 W | [24 empty] | Apr 6th, 2023 |  |  | up to 50.5x
AMD Ryzen 7 7840H Specs ¦ TechPowerUp CPU Database | AMD Socket FP8 | TSMC | 4 nm | 25,000 million | 178 mmÂ² | FP8, FP7, FP7r2 |  | Mobile | Active | 2023-01-01 | 100-000000955(FP7r2)100-000000964(FP7)100-000001129(FP8) |  | 3.8 GHz | up to 5.1 GHz | 100 MHz | 38.0x | No |  | 35 W |  |  | Phoenix | Ryzen 7(Zen 4 (Phoenix)) | DDR5 |  |  | 5600 MT/s | Dual-channel | Yes | Gen 4, 20 Lanes(CPU only) |  | 8 | 16 | 1 | Radeon 780M | 64 KB (per core) | 1 MB (per core) | 16 MB (shared) |  |  | 100Â°C |  | 35-54 W | [71 empty] | 7500 MT/s
AMD Ryzen 7 7840HS Specs ¦ TechPowerUp CPU Database | AMD Socket FP8 | TSMC | 4 nm | 25,000 million | 178 mmÂ² | FP8, FP7, FP7r2 |  | Mobile | Active | 2023-01-01 | 100-000000955(FP7r2)100-000000964(FP7)100-000001129(FP8) |  | 3.8 GHz | up to 5.1 GHz | 100 MHz | 38.0x | No |  | 35 W |  |  | Phoenix | Ryzen 7(Zen 4 (Phoenix)) | DDR5 |  |  | 5600 MT/s | Dual-channel | Yes | Gen 4, 20 Lanes(CPU only) |  | 8 | 16 | 1 | Radeon 780M | 64 KB (per core) | 1 MB (per core) | 16 MB (shared) |  |  | 100Â°C |  | 35-54 W | [71 empty] | 7500 MT/s
AMD Ryzen 7 7840U Specs ¦ TechPowerUp CPU Database | AMD Socket FP8 | TSMC | 4 nm | 25,000 million | 178 mmÂ² | FP8, FP7, FP7r2 |  | Mobile | Active | 2023-05-01 | 100-000000829100-000000830100-000001131 |  | 3.3 GHz | up to 5.1 GHz | 100 MHz | 33.0x | No |  | 28 W |  |  | Phoenix | Ryzen 7(Zen 4 (Phoenix)) | DDR5 |  |  | 5600 MT/s | Dual-channel | Yes | Gen 4, 20 Lanes(CPU only) |  | 8 | 16 | 1 | Radeon 780M | 64 KB (per core) | 1 MB (per core) | 16 MB (shared) |  |  | 100Â°C |  | 15-30 W | [71 empty] | 7500 MT/s
AMD Ryzen 7 8700F Specs ¦ TechPowerUp CPU Database | AMD Socket AM5 | TSMC | 4 nm | 25,000 million | 178 mmÂ² | FC-LGA1718 |  | Desktop | Active | Apr 1st, 2024 | 100-000001590 |  | 4.1 GHz | up to 5 GHz | 100 MHz | 41.0x | Yes |  | 65 W |  |  | Phoenix | Ryzen 7(Zen 4 (Phoenix)) | DDR5 |  |  | 5200 MT/s | Dual-channel | No | Gen 4, 20 Lanes(CPU only) |  | 8 | 16 | 1 | N/A | 64 KB (per core) | 1 MB (per core) | 16 MB (shared) | X670E, X670, B650E, B650, A620 | 270 | 95Â°C |  | 45 W | [78 empty] | 61-88 W | [24 empty] | May 14th, 2024 |  | 16 TOPS
AMD Ryzen 7 8700G Specs ¦ TechPowerUp CPU Database | AMD Socket AM5 | TSMC | 4 nm | 25,000 million | 178 mmÂ² | FC-LGA1718 |  | Desktop | Active | Jan 8th, 2024 | 100-000001236 | Wraith Spire | 4.2 GHz | up to 5.1 GHz | 100 MHz | 42.0x | Yes |  | 65 W |  |  | Phoenix | Ryzen 7(Zen 4 (Phoenix)) | DDR5 |  |  | 5200 MT/s | Dual-channel | No | Gen 4, 20 Lanes(CPU only) |  | 8 | 16 | 1 | Radeon 780M | 64 KB (per core) | 1 MB (per core) | 16 MB (shared) | X670E, X670, B650E, B650, A620 | 329 | 95Â°C |  | 45 W | [78 empty] | 61-88 W | [24 empty] | Jan 31st, 2024 |  | 16 TOPS
AMD Ryzen 7 8700GE Specs ¦ TechPowerUp CPU Database | AMD Socket AM5 | TSMC | 4 nm | 25,000 million | 178 mmÂ² | FC-LGA1718 |  | Desktop | unknown | Unknown | 100-000001240 |  | 3.6 GHz | up to 4.8 GHz | 100 MHz | 36.0x | Yes |  | 35 W |  |  | Phoenix | Ryzen 7(Zen 4 (Phoenix)) | DDR5 |  |  | 5200 MT/s | Dual-channel | No | Gen 4, 20 Lanes(CPU only) |  | 8 | 16 | 1 | Radeon 780M | 64 KB (per core) | 1 MB (per core) | 16 MB (shared) | X670E, X670, B650E, B650, A620 |  | 95Â°C |  | 45 W | [78 empty] | 47-61 W | [26 empty] | 16 TOPS
AMD Ryzen 7 8840HS Specs ¦ TechPowerUp CPU Database | AMD Socket FP8 | TSMC | 4 nm | 25,000 million | 178 mmÂ² | FP8, FP7, FP7r2 |  | Mobile | Active | Dec 6th, 2023 | 100-000001372(FP7r2)100-000001379(FP7)100-000001357(FP8) |  | 3.3 GHz | up to 5.1 GHz | 100 MHz | 33.0x | No |  | 28 W |  |  | Hawk Point | Ryzen 7(Zen 4 (Hawk Point)) | DDR5 |  |  | 5600 MT/s | Dual-channel | No | Gen 4, 20 Lanes(CPU only) |  | 8 | 16 | 1 | Radeon 780M | 64 KB (per core) | 1 MB (per core) | 16 MB (shared) |  |  | 100Â°C |  | 20-30 W | [71 empty] | 7500 MT/s | [33 empty] | 16 TOPS
AMD Ryzen 7 8840U Specs ¦ TechPowerUp CPU Database | AMD Socket FP8 | TSMC | 4 nm | 25,000 million | 178 mmÂ² | FP8, FP7, FP7r2 |  | Mobile | Active | Dec 6th, 2023 | 100-000001323(FP7r2)100-000001375(FP7)100-000001312(FP8) |  | 3.3 GHz | up to 5.1 GHz | 100 MHz | 33.0x | No |  | 28 W |  |  | Hawk Point | Ryzen 7(Zen 4 (Hawk Point)) | DDR5 |  |  | 5600 MT/s | Dual-channel | No | Gen 4, 20 Lanes(CPU only) |  | 8 | 16 | 1 | Radeon 780M | 64 KB (per core) | 1 MB (per core) | 16 MB (shared) |  |  | 100Â°C |  | 15-30 W | [71 empty] | 7500 MT/s | [33 empty] | 16 TOPS
AMD Ryzen 7 8845HS Specs ¦ TechPowerUp CPU Database | AMD Socket FP8 | TSMC | 4 nm | 25,000 million | 178 mmÂ² | FP8, FP7, FP7r2 |  | Mobile | Active | Dec 6th, 2023 | 100-000001322(FP7r2)100-000001384(FP7)100-000001311(FP8) |  | 3.8 GHz | up to 5.1 GHz | 100 MHz | 38.0x | No |  | 45 W |  |  | Hawk Point | Ryzen 7(Zen 4 (Hawk Point)) | DDR5 |  |  | 5600 MT/s | Dual-channel | No | Gen 4, 20 Lanes(CPU only) |  | 8 | 16 | 1 | Radeon 780M | 64 KB (per core) | 1 MB (per core) | 16 MB (shared) |  |  | 100Â°C |  | 35-54 W | [71 empty] | 7500 MT/s | [33 empty] | 16 TOPS
AMD Ryzen 7 9700X Specs ¦ TechPowerUp CPU Database | AMD Socket AM5 | TSMC | 4 nm | 8,315 million | 70.6 mmÂ² | FC-LGA1718 |  | Desktop | Active | Aug 8th, 2024 | 100-000001404 | None | 3.8 GHz | up to 5.5 GHz | 100 MHz | 38.0x | Yes |  | 65 W |  |  | Granite Ridge | Ryzen 7(Zen 5 (Granite Ridge)) | DDR5 |  |  | 5600 MT/s | Dual-channel | Yes | Gen 5, 24 Lanes(CPU only) |  | 8 | 16 | 1 | Radeon Graphics | 80 KB (per core) | 1 MB (per core) | 32 MB (shared) | X870E, X870, B850, B840, X670E, X670, B650E, B650, A620 | 359 | 95Â°C | [78 empty] | 6 nm | 122 mmÂ² | 88 W |  |  |  | 3,400 million
AMD Ryzen 7 PRO 1700 Specs ¦ TechPowerUp CPU Database | AMD Socket AM4 | GlobalFoundries | 14 nm | 4,800 million | 213 mmÂ² | ÂµOPGA-1331 |  | Desktop | Active | Jun 29th, 2017 | YD170BBBM88AE |  | 3 GHz | up to 3.7 GHz | 100 MHz | 30.0x | Yes |  | 65 W |  |  | Zen | Ryzen 7(Zen (Summit Ridge)) | DDR4 |  |  | 2666 MT/s | Dual-channel | Yes | Gen 3, 16 Lanes(CPU only) |  | 8 | 16 | 1 | N/A | 96 KB (per core) | 512 KB (per core) | 16 MB (shared) |  |  | 95Â°C
AMD Ryzen 7 PRO 1700X Specs ¦ TechPowerUp CPU Database | AMD Socket AM4 | GlobalFoundries | 14 nm | 4,800 million | 213 mmÂ² | ÂµOPGA-1331 |  | Desktop | Active | Jun 29th, 2017 | YD17XBBAM88AE |  | 3.4 GHz | up to 3.8 GHz | 100 MHz | 34.0x | Yes |  | 95 W |  |  | Zen | Ryzen 7(Zen (Summit Ridge)) | DDR4 |  |  | 2666 MT/s | Dual-channel | Yes | Gen 3, 16 Lanes(CPU only) |  | 8 | 16 | 1 | N/A | 96 KB (per core) | 512 KB (per core) | 16 MB (shared) |  |  | 95Â°C
AMD Ryzen 7 PRO 2700 Specs ¦ TechPowerUp CPU Database | AMD Socket AM4 | GlobalFoundries | 12 nm | 4,800 million | 192 mmÂ² | ÂµOPGA-1331 |  | Desktop | Active | Sep 19th, 2018 | YD2700BBM88AF |  | 3.2 GHz | up to 4.1 GHz | 100 MHz | 32.0x | Yes |  | 65 W |  |  | Zen | Ryzen 7(Zen+ (Pinnacle Ridge)) | DDR4 |  |  |  | Dual-channel | Yes |  |  | 8 | 16 | 1 | N/A | 96 KB (per core) | 512 KB (per core) | 16 MB (shared)
AMD Ryzen 7 PRO 2700U Specs ¦ TechPowerUp CPU Database | AMD Socket FP5 | GlobalFoundries | 14 nm |  | 246 mmÂ² |  |  | Mobile | Active | Oct 26th, 2017 | unknown |  | 2.2 GHz | up to 3.8 GHz | 100 MHz | 22.0x | No |  | 15 W |  |  | Raven Ridge | Ryzen 7(Zen (Raven Ridge)) | DDR4 |  |  |  | Dual-channel | No |  |  | 4 | 8 | 1 | Radeon RX Vega 10 | 128 KB (per core) | 512 KB (per core) | 4 MB (shared)
AMD Ryzen 7 PRO 2700X Specs ¦ TechPowerUp CPU Database | AMD Socket AM4 | GlobalFoundries | 12 nm | 4,800 million | 192 mmÂ² | ÂµOPGA-1331 |  | Desktop | Active | Sep 19th, 2018 | unknown |  | 3.6 GHz | up to 4.1 GHz | 100 MHz | 37.0x | Yes |  | 95 W |  |  | Zen | Ryzen 7(Zen+ (Pinnacle Ridge)) | DDR4 |  |  |  | Dual-channel | Yes |  |  | 8 | 16 | 1 | N/A | 96 KB (per core) | 512 KB (per core) | 16 MB (shared)
AMD Ryzen 7 PRO 3700 Specs ¦ TechPowerUp CPU Database | AMD Socket AM4 | TSMC | 7 nm | 3,800 million | 74 mmÂ² | ÂµOPGA-1331 |  | Desktop | Active | Sep 30th, 2019 | 100-000000073 |  | 3.6 GHz | up to 4.4 GHz | 100 MHz | 36.0x | Yes |  | 65 W | 1,689.6 GFLOPS |  | Matisse | Ryzen 7(Zen 2 (Matisse)) | DDR4 |  |  | 3200 MT/s | Dual-channel | No | Gen 4, 24 Lanes(CPU only) |  | 8 | 16 | 1 | N/A | 64 KB (per core) | 512 KB (per core) | 32 MB | A300, X300, A320, B350, X370, B450, X470, A520, B550, X570 |  | 95Â°C | [78 empty] | 12 nm | 124 mmÂ² | 88 W
AMD Ryzen 7 PRO 3700U Specs ¦ TechPowerUp CPU Database | AMD Socket FP5 | GlobalFoundries | 12 nm | 4,940 million | 210 mmÂ² | FP5 |  | Mobile | Active | Apr 8th, 2019 | YM370BC4T4MFG |  | 2.3 GHz | up to 4 GHz | 100 MHz | 23.0x | No |  | 15 W |  |  | Picasso | Ryzen 7(Zen+ (Picasso)) | DDR4 |  |  |  | Dual-channel | No | Gen 3 |  | 4 | 8 | 1 | Radeon Vega 10 | 96 KB (per core) | 512 KB (per core) | 4 MB (shared) |  |  | 95Â°C
AMD Ryzen 7 PRO 4750G Specs ¦ TechPowerUp CPU Database | AMD Socket AM4 | TSMC | 7 nm | 9,800 million | 156 mmÂ² | ÂµOPGA-1331 | 95Â°C | Desktop | Active | Jul 21st, 2020 | 100-000000145100-100000145MPK |  | 3.6 GHz | up to 4.4 GHz | 100 MHz | 36.0x | No |  | 65 W | 1,689.6 GFLOPS |  | Renoir | Ryzen 7(Zen 2 (Renoir)) | DDR4 |  |  | 3200 MT/s | Dual-channel | Yes | Gen 3 |  | 8 | 16 | 1 | Radeon Vega 8 | 64 KB (per core) | 512 KB (per core) | 8 MB |  |  |  |  | 45W
AMD Ryzen 7 PRO 4750GE Specs ¦ TechPowerUp CPU Database | AMD Socket AM4 | TSMC | 7 nm | 9,800 million | 156 mmÂ² | ÂµOPGA-1331 | 95Â°C | Desktop | Active | Jul 21st, 2020 | 100-000000152100-100000152MPK |  | 3.1 GHz | up to 4.3 GHz | 100 MHz | 31.0x | No |  | 35 W | 1,651.2 GFLOPS |  | Renoir | Ryzen 7(Zen 2 (Renoir)) | DDR4 |  |  | 3200 MT/s | Dual-channel | Yes | Gen 3 |  | 8 | 16 | 1 | Radeon Vega 8 | 64 KB (per core) | 512 KB (per core) | 8 MB
AMD Ryzen 7 PRO 5750G Specs ¦ TechPowerUp CPU Database | AMD Socket AM4 | TSMC | 7 nm | 10,700 million | 180 mmÂ² | ÂµOPGA-1331 | 95Â°C | Desktop | Active | Jun 1st, 2021 | 100-000000254 |  | 3.8 GHz | up to 4.6 GHz | 100 MHz | 38.0x | No |  | 65 W |  |  | Cezanne | Ryzen 7(Zen 3 (Cezanne)) | DDR4 |  |  | 3200 MT/s | Dual-channel | Yes | Gen 3, 16 Lanes(CPU only) | AMD PRO 500 Series | 8 | 16 | 1 | Radeon Vega 8 | 64 KB (per core) | 512 KB (per core) | 16 MB
AMD Ryzen 7 PRO 5750GE Specs ¦ TechPowerUp CPU Database | AMD Socket AM4 | TSMC | 7 nm | 10,700 million | 180 mmÂ² | ÂµOPGA-1331 | 95Â°C | Desktop | Active | Jun 1st, 2021 | 100-000000257 |  | 3.2 GHz | up to 4.6 GHz | 100 MHz | 32.0x | No |  | 35 W |  |  | Cezanne | Ryzen 7(Zen 3 (Cezanne)) | DDR4 |  |  | 3200 MT/s | Dual-channel | Yes | Gen 3, 16 Lanes(CPU only) | AMD PRO 500 Series | 8 | 16 | 1 | Radeon Vega 8 | 64 KB (per core) | 512 KB (per core) | 16 MB
AMD Ryzen 7 PRO 5850U Specs ¦ TechPowerUp CPU Database | AMD Socket FP6 | TSMC | 7 nm | 10,700 million | 180 mmÂ² | FC-BGA1140 |  | Mobile | Active | Mar 16th, 2021 | 100-000000289 |  | 1900 MHz | up to 4.4 GHz | 100 MHz | 19.0x | No |  | 15 W |  |  | Cezanne-U | Ryzen 7(Zen 3 (Cezanne)) | DDR4 |  |  | 3200 MT/s | Dual-channel | No | Gen 3, 8 Lanes(CPU only) |  | 8 | 16 | 1 | Radeon Vega 8 | 64 KB (per core) | 512 KB (per core) | 16 MB (shared) |  |  | 105Â°C |  | 25W | [14 empty] | 4267 MT/s
AMD Ryzen 7 PRO 5875U Specs ¦ TechPowerUp CPU Database | AMD Socket FP6 | TSMC | 7 nm | 10,700 million | 180 mmÂ² | FC-BGA1140 |  | Mobile | Active | Apr 19th, 2022 | 100-000000581 |  | 2000 MHz | up to 4.5 GHz | 100 MHz | 20.0x | No |  | 15 W |  |  | Cezanne-U | Ryzen 7(Zen 3 (Cezanne)) | DDR4 |  |  | 3200 MT/s | Dual-channel | No | Gen 3, 8 Lanes(CPU only) |  | 8 | 16 | 1 | Radeon Vega 8 | 64 KB (per core) | 512 KB (per core) | 16 MB (shared) |  |  | 95Â°C |  | 25W | [14 empty] | 4267 MT/s
AMD Ryzen 7 PRO 6850H Specs ¦ TechPowerUp CPU Database | AMD Socket FP7 | TSMC | 6 nm |  | 208 mmÂ² | FP7, FP7r2 |  | Mobile | Active | Apr 19th, 2022 | 100-000000542100-000000564 |  | 3.2 GHz | up to 4.7 GHz | 100 MHz | 32.0x | No |  | 45 W |  |  | Rembrandt | Ryzen 7(Zen 3+ (Rembrandt)) | DDR5 |  |  | 4800 MT/s | Dual-channel | No | Gen 4, 20 Lanes(CPU only) |  | 8 | 16 | 1 | Radeon 680M | 64 KB (per core) | 512 KB (per core) | 16 MB (shared) |  |  | 95Â°C |  |  |  | 6400 MT/s
AMD Ryzen 7 PRO 6850HS Specs ¦ TechPowerUp CPU Database | AMD Socket FP7 | TSMC | 6 nm |  | 208 mmÂ² | FP7, FP7r2 |  | Mobile | Active | Apr 19th, 2022 | 100-000000542100-000000564 |  | 3.2 GHz | up to 4.7 GHz | 100 MHz | 32.0x | No |  | 35 W |  |  | Rembrandt | Ryzen 7(Zen 3+ (Rembrandt)) | DDR5 |  |  | 4800 MT/s | Dual-channel | No | Gen 4, 20 Lanes(CPU only) |  | 8 | 16 | 1 | Radeon 680M | 64 KB (per core) | 512 KB (per core) | 16 MB (shared) |  |  | 95Â°C |  |  |  | 6400 MT/s
AMD Ryzen 7 PRO 6850U Specs ¦ TechPowerUp CPU Database | AMD Socket FP7 | TSMC | 6 nm |  | 208 mmÂ² | FP7, FP7r2 |  | Mobile | Active | Apr 19th, 2022 | 100-000000538100-000000550 |  | 2.7 GHz | up to 4.7 GHz | 100 MHz | 27.0x | No |  | 15 W |  |  | Rembrandt | Ryzen 7(Zen 3+ (Rembrandt)) | DDR5 |  |  | 4800 MT/s | Dual-channel | No | Gen 4, 20 Lanes(CPU only) |  | 8 | 16 | 1 | Radeon 680M | 64 KB (per core) | 512 KB (per core) | 16 MB (shared) |  |  | 95Â°C |  | 28W |  | 6400 MT/s
AMD Ryzen 7 PRO 7730U Specs ¦ TechPowerUp CPU Database | AMD Socket FP6 | TSMC | 7 nm | 10,700 million | 180 mmÂ² | FC-BGA1140 |  | Mobile | Active | Jan 4th, 2023 | 100-000000948 |  | 2000 MHz | up to 4.5 GHz | 100 MHz | 20.0x | No |  | 15 W |  |  | Barcelo-R | Ryzen 7(Zen 3 (Cezanne)) | DDR4 |  |  | 3200 MT/s | Dual-channel | Yes | Gen 3, 16 Lanes(CPU only) |  | 8 | 16 | 1 | Radeon Graphics (Vega 8) | 64 KB (per core) | 512 KB (per core) | 16 MB (shared) |  |  | 95Â°C | [16 empty] | 4267 MT/s
AMD Ryzen 7 PRO 7745 Specs ¦ TechPowerUp CPU Database | AMD Socket AM5 | TSMC | 5 nm | 6,570 million | 71 mmÂ² | FC-LGA1718 | 61Â°C | Server/Workstation | Active | Jun 13th, 2023 | 100-000000599 | Wraith Spire | 3.8 GHz | up to 5.3 GHz | 100 MHz | 38.0x | No |  | 65 W |  |  | Raphael | Ryzen 7(Zen 4 (Raphael)) | DDR5 |  |  | 5200 MT/s | Dual-channel | Yes | Gen 5, 24 Lanes(CPU only) |  | 8 | 16 | 1 | Radeon Graphics | 64 KB (per core) | 1 MB (per core) | 32 MB (shared) | X670E, X670, B650E, B650, A620 |  | 95Â°C | [78 empty] | 6 nm | 122 mmÂ² | 88 W
AMD Ryzen 7 PRO 8840HS Specs ¦ TechPowerUp CPU Database | AMD Socket FP7 | TSMC | 4 nm | 25,000 million | 178 mmÂ² | FP7, FP7r2 |  | Server/Workstation | Active | Apr 16th, 2024 | 100-000001353(FP7r2),100-000001381(FP7) |  | 3.3 GHz | up to 5.1 GHz | 100 MHz | 33.0x | No |  | 28 W |  |  | Hawk Point | Ryzen 7(Zen 4 (Hawk Point)) | DDR5 |  |  | 5600 MT/s | Dual-channel | Yes | Gen 4, 20 Lanes(CPU only) |  | 8 | 16 | 1 | Radeon 780M | 64 KB (per core) | 1 MB (per core) | 16 MB (shared) |  |  | 100Â°C |  | 20-30 W | [71 empty] | 7500 MT/s | [33 empty] | 16 TOPS
AMD Ryzen 7 PRO 8840U Specs ¦ TechPowerUp CPU Database | AMD Socket FP7 | TSMC | 4 nm | 25,000 million | 178 mmÂ² | FP7, FP7r2 |  | Server/Workstation | Active | Apr 16th, 2024 | 100-000001317(FP7r2),100-000001377(FP7) |  | 3.3 GHz | up to 5.1 GHz | 100 MHz | 33.0x | No |  | 28 W |  |  | Hawk Point | Ryzen 7(Zen 4 (Hawk Point)) | DDR5 |  |  | 5600 MT/s | Dual-channel | Yes | Gen 4, 20 Lanes(CPU only) |  | 8 | 16 | 1 | Radeon 780M | 64 KB (per core) | 1 MB (per core) | 16 MB (shared) |  |  | 100Â°C |  | 15-30 W | [71 empty] | 7500 MT/s | [33 empty] | 16 TOPS
AMD Ryzen 7 PRO 8845HS Specs ¦ TechPowerUp CPU Database | AMD Socket FP7 | TSMC | 4 nm | 25,000 million | 178 mmÂ² | FP7, FP7r2 |  | Server/Workstation | Active | Apr 16th, 2024 | 100-000001316(FP7r2),100-000001387(FP7) |  | 3.8 GHz | up to 5.1 GHz | 100 MHz | 38.0x | No |  | 45 W |  |  | Hawk Point | Ryzen 7(Zen 4 (Hawk Point)) | DDR5 |  |  | 5600 MT/s | Dual-channel | Yes | Gen 4, 20 Lanes(CPU only) |  | 8 | 16 | 1 | Radeon 780M | 64 KB (per core) | 1 MB (per core) | 16 MB (shared) |  |  | 100Â°C |  | 35-54 W | [71 empty] | 7500 MT/s | [33 empty] | 16 TOPS
AMD Ryzen 9 3900 Specs ¦ TechPowerUp CPU Database | AMD Socket AM4 | TSMC | 7 nm | 7,600 million | 2x 74 mmÂ² | ÂµOPGA-1331 |  | Desktop | Active | Sep 24th, 2019 | 100-000000070 |  | 3.1 GHz | up to 4.3 GHz | 100 MHz | 31.0x | Yes |  | 65 W |  |  | Matisse | Ryzen 9(Zen 2 (Matisse)) | DDR4 |  |  | 3200 MT/s | Dual-channel | No | Gen 4, 24 Lanes(CPU only) |  | 12 | 24 | 1 | N/A | 64 KB (per core) | 512 KB (per core) | 64 MB | A300, X300, A320, B350, X370, B450, X470, A520, B550, X570 | 499 | 95Â°C | [78 empty] | 12 nm | 124 mmÂ² | 88 W
AMD Ryzen 9 3900X Specs ¦ TechPowerUp CPU Database | AMD Socket AM4 | TSMC | 7 nm | 7,600 million | 2x 74 mmÂ² | ÂµOPGA-1331 | 95Â°C | Desktop | Active | Jul 7th, 2019 | 100-000000023100-100000023BOX100-100000023MPK |  | 3.8 GHz | up to 4.6 GHz | 100 MHz | 38.0x | Yes |  | 105 W | 2,649.6 GFLOPS |  | Matisse | Ryzen 9(Zen 2 (Matisse)) | DDR4 |  |  | 3200 MT/s | Dual-channel | No | Gen 4, 24 Lanes(CPU only) |  | 12 | 24 | 1 | N/A | 64 KB (per core) | 512 KB (per core) | 64 MB | A300, X300, A320, B350, X370, B450, X470, A520, B550, X570 | 499 | [79 empty] | 12 nm | 124 mmÂ² | 142 W
AMD Ryzen 9 3900XT Specs ¦ TechPowerUp CPU Database | AMD Socket AM4 | TSMC | 7 nm | 7,600 million | 2x 74 mmÂ² | ÂµOPGA-1331 | 95Â°C | Desktop | Active | Jul 7th, 2020 | 100-100000277WOF |  | 3.9 GHz | up to 4.7 GHz | 100 MHz | 39.0x | Yes |  | 105 W | 2,707.2 GFLOPS |  | Matisse 2 | Ryzen 9(Zen 2 (Matisse)) | DDR4 |  |  | 3200 MT/s | Dual-channel | No | Gen 4, 24 Lanes(CPU only) |  | 12 | 24 | 1 | N/A | 64 KB (per core) | 512 KB (per core) | 64 MB |  | 499 | [79 empty] | 12 nm | 124 mmÂ² | 142 W
AMD Ryzen 9 3950X Specs ¦ TechPowerUp CPU Database | AMD Socket AM4 | TSMC | 7 nm | 7,600 million | 2x 74 mmÂ² | ÂµOPGA-1331 | 95Â°C | Desktop | Active | Nov 25th, 2019 | 100-000000051100-100000051WOF |  | 3.5 GHz | up to 4.7 GHz | 100 MHz | 35.0x | Yes |  | 105 W | 3,609.6 GFLOPS |  | Matisse | Ryzen 9(Zen 2 (Matisse)) | DDR4 |  |  | 3200 MT/s | Dual-channel | No | Gen 4, 24 Lanes(CPU only) |  | 16 | 32 | 1 | N/A | 64 KB (per core) | 512 KB (per core) | 64 MB | A300, X300, A320, B350, X370, B450, X470, A520, B550, X570 | 749 | [79 empty] | 12 nm | 124 mmÂ² | 142 W
AMD Ryzen 9 4900H Specs ¦ TechPowerUp CPU Database | AMD Socket FP6 | TSMC | 7 nm | 9,800 million | 156 mmÂ² |  |  | Mobile | Active | Mar 16th, 2020 | unknown |  | 3.3 GHz | up to 4.4 GHz | 100 MHz | 33.0x | No |  | 54 W |  |  | Renoir | Ryzen 9(Zen 2 (Renoir)) | DDR4 |  |  | 4266 MT/s | Dual-channel | No | Gen 3 |  | 8 | 16 | 1 | Radeon Graphics 512SP | 64 KB (per core) | 512 KB (per core) | 12 MB (shared) |  |  | 105Â°C
AMD Ryzen 9 4900HS Specs ¦ TechPowerUp CPU Database | AMD Socket FP6 | TSMC | 7 nm | 9,800 million | 156 mmÂ² |  |  | Mobile | Active | Mar 7th, 2020 | unknown |  | 3 GHz | up to 4.3 GHz | 100 MHz | 30.0x | No |  | 35 W |  |  | Renoir | Ryzen 9(Zen 2 (Renoir)) | DDR4 |  |  | 4266 MT/s | Dual-channel | No | Gen 3 |  | 8 | 16 | 1 | Radeon Graphics 512SP | 64 KB (per core) | 512 KB (per core) | 12 MB (shared) |  |  | 105Â°C
AMD Ryzen 9 5900 Specs ¦ TechPowerUp CPU Database | AMD Socket AM4 | TSMC | 7 nm | 8,300 million | 2x 74 mmÂ² | ÂµOPGA-1331 | 95Â°C | Desktop | Active | Jan 12th, 2021 | 100-000000062 | None | 3 GHz | up to 4.7 GHz | 100 MHz | 30.0x | Yes |  | 65 W |  |  | Vermeer | Ryzen 9(Zen 3 (Vermeer)) | DDR4 |  |  | 3200 MT/s | Dual-channel | Yes | Gen 4, 20 Lanes(CPU only) |  | 12 | 24 | 1 | N/A | 64 KB (per core) | 512 KB (per core) | 64 MB | AMD 300 Series*, AMD 400 Series, AMD 500 Series | [80 empty] | 12 nm | 125 mmÂ² | 88 W
AMD Ryzen 9 5900HS Specs ¦ TechPowerUp CPU Database | AMD Socket FP6 | TSMC | 7 nm | 10,700 million | 180 mmÂ² | FP6 |  | Mobile | Active | Jan 12th, 2021 | 100-000000300 |  | 3 GHz | up to 4.6 GHz | 100 MHz | 30.0x | No |  | 35 W |  |  | Cezanne | Ryzen 9(Zen 3 (Cezanne)) | DDR4 |  |  | 4266 MT/s | Dual-channel | No | Gen 3 |  | 8 | 16 | 1 | Radeon Vega 8 | 64 KB (per core) | 512 KB (per core) | 16 MB (shared) |  |  | 105Â°C |  | 35-54 W
AMD Ryzen 9 5900HX Specs ¦ TechPowerUp CPU Database | AMD Socket FP6 | TSMC | 7 nm | 10,700 million | 180 mmÂ² | FP6 |  | Mobile | Active | Jan 12th, 2021 | 100-000000300 |  | 3.3 GHz | up to 4.6 GHz | 100 MHz | 33.0x | Yes |  | 45 W |  |  | Cezanne | Ryzen 9(Zen 3 (Cezanne)) | DDR4 |  |  | 4266 MT/s | Dual-channel | No | Gen 3 |  | 8 | 16 | 1 | Radeon Vega 8 | 64 KB (per core) | 512 KB (per core) | 16 MB (shared) |  |  | 105Â°C |  | 35-54 W
AMD Ryzen 9 5900X Specs ¦ TechPowerUp CPU Database | AMD Socket AM4 | TSMC | 7 nm | 8,300 million | 2x 74 mmÂ² | ÂµOPGA-1331 | 95Â°C | Desktop | Active | Nov 5th, 2020 | 100-000000061 |  | 3.7 GHz | up to 4.8 GHz | 100 MHz | 37.0x | Yes |  | 105 W |  |  | Vermeer | Ryzen 9(Zen 3 (Vermeer)) | DDR4 |  |  | 3200 MT/s | Dual-channel | Yes | Gen 4 |  | 12 | 24 | 1 | N/A | 64 KB (per core) | 512 KB (per core) | 64 MB | AMD 300 Series*, AMD 400 Series, AMD 500 Series | 549 | [79 empty] | 12 nm | 125 mmÂ² | 142 W
AMD Ryzen 9 5900XT Specs ¦ TechPowerUp CPU Database | AMD Socket AM4 | TSMC | 7 nm | 8,300 million | 2x 74 mmÂ² | ÂµOPGA-1331 |  | Desktop | Active | Jul 31st, 2024 | 100-000001581 | None | 3.3 GHz | up to 4.8 GHz | 100 MHz | 33.0x | Yes |  | 105 W |  |  | Vermeer | Ryzen 9(Zen 3 (Vermeer)) | DDR4 |  |  | 3200 MT/s | Dual-channel | Yes | Gen 4, 20 Lanes(CPU only) |  | 16 | 32 | 1 | N/A | 64 KB (per core) | 512 KB (per core) | 64 MB | AMD 400 Series, AMD 500 Series | 349 | 90Â°C | [78 empty] | 12 nm | 125 mmÂ² | 142 W | [22 empty] | 4.95 GHz
AMD Ryzen 9 5950X Specs ¦ TechPowerUp CPU Database | AMD Socket AM4 | TSMC | 7 nm | 8,300 million | 2x 74 mmÂ² | ÂµOPGA-1331 | 95Â°C | Desktop | Active | Nov 5th, 2020 | 100-000000059 | None | 3.4 GHz | up to 4.9 GHz | 100 MHz | 34.0x | Yes |  | 105 W |  |  | Vermeer | Ryzen 9(Zen 3 (Vermeer)) | DDR4 |  |  | 3200 MT/s | Dual-channel | Yes | Gen 4, 20 Lanes(CPU only) |  | 16 | 32 | 1 | N/A | 64 KB (per core) | 512 KB (per core) | 64 MB | AMD 300 Series*, AMD 400 Series, AMD 500 Series | 799 | [79 empty] | 12 nm | 125 mmÂ² | 142 W | [22 empty] | 5.05 GHz
AMD Ryzen 9 5980HS Specs ¦ TechPowerUp CPU Database | AMD Socket FP6 | TSMC | 7 nm | 10,700 million | 180 mmÂ² | FP6 |  | Mobile | Active | Jan 12th, 2021 | 100-000000474 |  | 3 GHz | up to 4.8 GHz | 100 MHz | 30.0x | No |  | 35 W |  |  | Cezanne | Ryzen 9(Zen 3 (Cezanne)) | DDR4 |  |  | 4266 MT/s | Dual-channel | No | Gen 3, 16 Lanes(CPU only) |  | 8 | 16 | 1 | Radeon Vega 8 | 64 KB (per core) | 512 KB (per core) | 16 MB (shared) |  |  | 105Â°C
AMD Ryzen 9 5980HX Specs ¦ TechPowerUp CPU Database | AMD Socket FP6 | TSMC | 7 nm | 10,700 million | 180 mmÂ² | FP6 |  | Mobile | Active | Jan 12th, 2021 | 100-000000474 |  | 3.3 GHz | up to 4.8 GHz | 100 MHz | 33.0x | Yes |  | 45 W |  |  | Cezanne | Ryzen 9(Zen 3 (Cezanne)) | DDR4 |  |  | 4266 MT/s | Dual-channel | No | Gen 3, 16 Lanes(CPU only) |  | 8 | 16 | 1 | Radeon Vega 8 | 64 KB (per core) | 512 KB (per core) | 16 MB (shared) |  |  | 105Â°C |  | 35-54 W
AMD Ryzen 9 6900HS Specs ¦ TechPowerUp CPU Database | AMD Socket FP7 | TSMC | 6 nm |  | 208 mmÂ² | FP7, FP7r2 |  | Mobile | Active | 2022-01-01 | 100-000000545100-000000561 |  | 3.3 GHz | up to 4.9 GHz | 100 MHz | 33.0x | No |  | 35 W |  |  | Rembrandt | Ryzen 9(Zen 3+ (Rembrandt)) | DDR5 |  |  | 4800 MT/s | Dual-channel | No | Gen 4, 20 Lanes(CPU only) |  | 8 | 16 | 1 | Radeon 680M | 64 KB (per core) | 512 KB (per core) | 16 MB (shared) |  |  | 95Â°C |  |  |  | 6400 MT/s
AMD Ryzen 9 6900HX Specs ¦ TechPowerUp CPU Database | AMD Socket FP7 | TSMC | 6 nm |  | 208 mmÂ² | FP7, FP7r2 |  | Mobile | Active | 2022-01-01 | 100-000000544100-000000560 |  | 3.3 GHz | up to 4.9 GHz | 100 MHz | 33.0x | Yes |  | 45 W |  |  | Rembrandt | Ryzen 9(Zen 3+ (Rembrandt)) | DDR5 |  |  | 4800 MT/s | Dual-channel | No | Gen 4, 20 Lanes(CPU only) |  | 8 | 16 | 1 | Radeon 680M | 64 KB (per core) | 512 KB (per core) | 16 MB (shared) |  |  | 95Â°C |  |  |  | 6400 MT/s
AMD Ryzen 9 6980HS Specs ¦ TechPowerUp CPU Database | AMD Socket FP7 | TSMC | 6 nm |  | 208 mmÂ² | FP7, FP7r2 |  | Mobile | Active | 2022-01-01 | 100-000000750100-000000751 |  | 3.3 GHz | up to 5 GHz | 100 MHz | 33.0x | No |  | 45 W |  |  | Rembrandt | Ryzen 9(Zen 3+ (Rembrandt)) | DDR5 |  |  | 4800 MT/s | Dual-channel | No | Gen 4, 20 Lanes(CPU only) |  | 8 | 16 | 1 | Radeon 680M | 64 KB (per core) | 512 KB (per core) | 16 MB (shared) |  |  | 95Â°C |  |  |  | 6400 MT/s
AMD Ryzen 9 6980HX Specs ¦ TechPowerUp CPU Database | AMD Socket FP7 | TSMC | 6 nm |  | 208 mmÂ² | FP7, FP7r2 |  | Mobile | Active | 2022-01-01 | 100-000000750100-000000751 |  | 3.3 GHz | up to 5 GHz | 100 MHz | 33.0x | Yes |  | 45 W |  |  | Rembrandt | Ryzen 9(Zen 3+ (Rembrandt)) | DDR5 |  |  | 4800 MT/s | Dual-channel | No | Gen 4, 20 Lanes(CPU only) |  | 8 | 16 | 1 | Radeon 680M | 64 KB (per core) | 512 KB (per core) | 16 MB (shared) |  |  | 95Â°C |  |  |  | 6400 MT/s
AMD Ryzen 9 7845HX Specs ¦ TechPowerUp CPU Database | AMD Socket FL1 | TSMC | 5 nm | 13,140 million | 2x 71 mmÂ² | ÂµFC-BGAFL1 |  | Mobile | Active | Jan 4th, 2023 | 100-000000871 |  | 3 GHz | up to 5.2 GHz | 100 MHz | 30.0x | Yes |  | 55 W |  |  | Dragon Range | Ryzen 9(Zen 4 (Dragon Range)) | DDR5 |  |  | 5200 MT/s | Dual-channel | Yes | Gen 5, 28 Lanes(CPU only) |  | 12 | 24 | 1 | Radeon 610M | 64 KB (per core) | 1 MB (per core) | 64 MB (shared) |  |  | 100Â°C |  | 45-75 W | [76 empty] | 6 nm | 122 mmÂ²
AMD Ryzen 9 7900 Specs ¦ TechPowerUp CPU Database | AMD Socket AM5 | TSMC | 5 nm | 13,140 million | 2x 71 mmÂ² | FC-LGA1718 | 47Â°C | Desktop | Active | Jan 14th, 2023 | 100-000000590 | Wraith Prism | 3.7 GHz | up to 5.4 GHz | 100 MHz | 37.0x | Yes |  | 65 W |  |  | Raphael | Ryzen 9(Zen 4 (Raphael)) | DDR5 |  |  | 5200 MT/s | Dual-channel | Yes | Gen 5, 24 Lanes(CPU only) |  | 12 | 24 | 1 | Radeon Graphics | 64 KB (per core) | 1 MB (per core) | 64 MB (shared) | X670E, X670, B650E, B650 | 429 | 95Â°C | [78 empty] | 6 nm | 122 mmÂ² | 88 W
AMD Ryzen 9 7900X Specs ¦ TechPowerUp CPU Database | AMD Socket AM5 | TSMC | 5 nm | 13,140 million | 2x 71 mmÂ² | FC-LGA1718 | 47Â°C | Desktop | Active | Sep 27th, 2022 | 100-000000589 |  | 4.7 GHz | up to 5.6 GHz | 100 MHz | 47.0x | Yes |  | 170 W |  |  | Raphael | Ryzen 9(Zen 4 (Raphael)) | DDR5 |  |  | 5200 MT/s | Dual-channel | Yes | Gen 5, 24 Lanes(CPU only) |  | 12 | 24 | 1 | Radeon Graphics | 64 KB (per core) | 1 MB (per core) | 64 MB (shared) | X670E, X670, B650E, B650 | 549 | 100Â°C | [78 empty] | 6 nm | 122 mmÂ² | 230 W
AMD Ryzen 9 7900X3D Specs ¦ TechPowerUp CPU Database | AMD Socket AM5 | TSMC | 5 nm | 17,840 million | 2x 71 mmÂ² | FC-LGA1718 | 47Â°C | Desktop | Active | Jan 4th, 2023 | 100-000000909 | None | 4.4 GHz | up to 5.6 GHz | 100 MHz | 44.0x | Yes |  | 120 W |  |  | Raphael | Ryzen 9(Zen 4 (Raphael)) | DDR5 |  |  | 5200 MT/s | Dual-channel | Yes | Gen 5, 24 Lanes(CPU only) |  | 12 | 24 | 1 | Radeon Graphics | 64 KB (per core) | 1 MB (per core) | 128 MB (shared) | X670E, X670, B650E, B650, A620 | 599 | 89Â°C | [78 empty] | 6 nm | 122 mmÂ² | 162 W | 1x 64MB Slice | [23 empty] | Feb 28th, 2023
AMD Ryzen 9 7940H Specs ¦ TechPowerUp CPU Database | AMD Socket FP8 | TSMC | 4 nm | 25,000 million | 178 mmÂ² | FP8, FP7, FP7r2 |  | Mobile | Active | 2023-01-01 | 100-000000954(FP7r2)100-000000963(FP7)100-000001128(FP8) |  | 4 GHz | up to 5.2 GHz | 100 MHz | 40.0x | No |  | 35 W |  |  | Phoenix | Ryzen 9(Zen 4 (Phoenix)) | DDR5 |  |  | 5600 MT/s | Dual-channel | Yes | Gen 4, 20 Lanes(CPU only) |  | 8 | 16 | 1 | Radeon 780M | 64 KB (per core) | 1 MB (per core) | 16 MB (shared) |  |  | 100Â°C |  | 54 W | [71 empty] | 7500 MT/s
AMD Ryzen 9 7940HS Specs ¦ TechPowerUp CPU Database | AMD Socket FP8 | TSMC | 4 nm | 25,000 million | 178 mmÂ² | FP8, FP7, FP7r2 |  | Mobile | Active | 2023-01-01 | 100-000000954(FP7r2)100-000000963(FP7)100-000001128(FP8) |  | 4 GHz | up to 5.2 GHz | 100 MHz | 40.0x | No |  | 35 W |  |  | Phoenix | Ryzen 9(Zen 4 (Phoenix)) | DDR5 |  |  | 5600 MT/s | Dual-channel | Yes | Gen 4, 20 Lanes(CPU only) |  | 8 | 16 | 1 | Radeon 780M | 64 KB (per core) | 1 MB (per core) | 16 MB (shared) |  |  | 100Â°C |  | 54 W | [71 empty] | 7500 MT/s
AMD Ryzen 9 7945HX Specs ¦ TechPowerUp CPU Database | AMD Socket FL1 | TSMC | 5 nm | 13,140 million | 2x 71 mmÂ² | ÂµFC-BGAFL1 |  | Mobile | Active | Jan 4th, 2023 | 100-000000870 |  | 2.5 GHz | up to 5.4 GHz | 100 MHz | 25.0x | Yes |  | 55 W |  |  | Dragon Range | Ryzen 9(Zen 4 (Dragon Range)) | DDR5 |  |  | 5200 MT/s | Dual-channel | Yes | Gen 5, 28 Lanes(CPU only) |  | 16 | 32 | 1 | Radeon 610M | 64 KB (per core) | 1 MB (per core) | 64 MB (shared) |  |  | 100Â°C |  | 55-75 W | [76 empty] | 6 nm | 122 mmÂ²
AMD Ryzen 9 7945HX3D Specs ¦ TechPowerUp CPU Database | AMD Socket FL1 | TSMC | 5 nm | 17,840 million | 2x 71 mmÂ² | ÂµFC-BGAFL1 |  | Mobile | Active | Jul 27th, 2023 | 100-000001086 |  | 2.3 GHz | up to 5.4 GHz | 100 MHz | 23.0x | Yes |  | 55 W |  |  | Dragon Range | Ryzen 9(Zen 4 (Dragon Range)) | DDR5 |  |  | 5200 MT/s | Dual-channel | Yes | Gen 5, 28 Lanes(CPU only) |  | 16 | 32 | 1 | Radeon 610M | 64 KB (per core) | 1 MB (per core) | 128 MB (shared) |  |  | 100Â°C | [78 empty] | 6 nm | 122 mmÂ² | 55-75 W | 1x 64MB Slice
AMD Ryzen 9 7950X Specs ¦ TechPowerUp CPU Database | AMD Socket AM5 | TSMC | 5 nm | 13,140 million | 2x 71 mmÂ² | FC-LGA1718 | 47Â°C | Desktop | Active | Sep 27th, 2022 | 100-000000514 |  | 4.5 GHz | up to 5.7 GHz | 100 MHz | 45.0x | Yes |  | 170 W |  |  | Raphael | Ryzen 9(Zen 4 (Raphael)) | DDR5 |  |  | 5200 MT/s | Dual-channel | Yes | Gen 5, 24 Lanes(CPU only) |  | 16 | 32 | 1 | Radeon Graphics | 64 KB (per core) | 1 MB (per core) | 64 MB (shared) | X670E, X670, B650E, B650, A620 | 699 | 100Â°C | [78 empty] | 6 nm | 122 mmÂ² | 230 W | [22 empty] | 5.85 GHz
AMD Ryzen 9 7950X3D Specs ¦ TechPowerUp CPU Database | AMD Socket AM5 | TSMC | 5 nm | 17,840 million | 2x 71 mmÂ² | FC-LGA1718 | 47Â°C | Desktop | Active | Jan 4th, 2023 | 100-000000908 | None | 4.2 GHz | up to 5.7 GHz | 100 MHz | 42.0x | Yes |  | 120 W |  |  | Raphael | Ryzen 9(Zen 4 (Raphael)) | DDR5 |  |  | 5200 MT/s | Dual-channel | Yes | Gen 5, 24 Lanes(CPU only) |  | 16 | 32 | 1 | Radeon Graphics | 64 KB (per core) | 1 MB (per core) | 128 MB (shared) | X670E, X670, B650E, B650, A620 | 699 | 89Â°C | [78 empty] | 6 nm | 122 mmÂ² | 162 W | 1x 64MB Slice | [23 empty] | Feb 28th, 2023
AMD Ryzen 9 8945HS Specs ¦ TechPowerUp CPU Database | AMD Socket FP8 | TSMC | 4 nm | 25,000 million | 178 mmÂ² | FP8, FP7, FP7r2 |  | Mobile | Active | Dec 6th, 2023 | 100-000001319(FP7r2)100-000001383(FP7)100-000001309(FP8) |  | 4 GHz | up to 5.2 GHz | 100 MHz | 40.0x | No |  | 45 W |  |  | Hawk Point | Ryzen 9(Zen 4 (Hawk Point)) | DDR5 |  |  | 5600 MT/s | Dual-channel | No | Gen 4, 20 Lanes(CPU only) |  | 8 | 16 | 1 | Radeon 780M | 64 KB (per core) | 1 MB (per core) | 16 MB (shared) |  |  | 100Â°C |  | 35-54 W | [71 empty] | 7500 MT/s | [33 empty] | 16 TOPS
AMD Ryzen 9 9900X Specs ¦ TechPowerUp CPU Database | AMD Socket AM5 | TSMC | 4 nm | 16,630 million | 2x 70.6 mmÂ² | FC-LGA1718 |  | Desktop | Active | Aug 15th, 2024 | 100-000000662 | None | 4.4 GHz | up to 5.6 GHz | 100 MHz | 44.0x | Yes |  | 120 W |  |  | Granite Ridge | Ryzen 9(Zen 5 (Granite Ridge)) | DDR5 |  |  | 5600 MT/s | Dual-channel | Yes | Gen 5, 24 Lanes(CPU only) |  | 12 | 24 | 1 | Radeon Graphics | 80 KB (per core) | 1 MB (per core) | 64 MB (shared) | X870E, X870, B850, B840, X670E, X670, B650E, B650, A620 | 499 | 95Â°C | [78 empty] | 6 nm | 122 mmÂ² | 162 W |  |  |  | 3,400 million
AMD Ryzen 9 9950X Specs ¦ TechPowerUp CPU Database | AMD Socket AM5 | TSMC | 4 nm | 16,630 million | 2x 70.6 mmÂ² | FC-LGA1718 |  | Desktop | Active | Aug 15th, 2024 | 100-000001277 | None | 4.3 GHz | up to 5.7 GHz | 100 MHz | 43.0x | Yes |  | 170 W |  |  | Granite Ridge | Ryzen 9(Zen 5 (Granite Ridge)) | DDR5 |  |  | 5600 MT/s | Dual-channel | Yes | Gen 5, 24 Lanes(CPU only) |  | 16 | 32 | 1 | Radeon Graphics | 80 KB (per core) | 1 MB (per core) | 64 MB (shared) | X870E, X870, B850, B840, X670E, X670, B650E, B650, A620 | 649 | 95Â°C | [78 empty] | 6 nm | 122 mmÂ² | 230 W |  |  |  | 3,400 million
AMD Ryzen 9 PRO 6950H Specs ¦ TechPowerUp CPU Database | AMD Socket FP7 | TSMC | 6 nm |  | 208 mmÂ² | FP7, FP7r2 |  | Mobile | Active | Apr 19th, 2022 | 100-000000541100-000000563 |  | 3.3 GHz | up to 4.9 GHz | 100 MHz | 33.0x | No |  | 45 W |  |  | Rembrandt | Ryzen 9(Zen 3+ (Rembrandt)) | DDR5 |  |  | 4800 MT/s | Dual-channel | No | Gen 4, 20 Lanes(CPU only) |  | 8 | 16 | 1 | Radeon 680M | 64 KB (per core) | 512 KB (per core) | 16 MB (shared) |  |  | 95Â°C |  |  |  | 6400 MT/s
AMD Ryzen 9 PRO 6950HS Specs ¦ TechPowerUp CPU Database | AMD Socket FP7 | TSMC | 6 nm |  | 208 mmÂ² | FP7, FP7r2 |  | Mobile | Active | Apr 19th, 2022 | 100-000000541100-000000563 |  | 3.3 GHz | up to 4.9 GHz | 100 MHz | 33.0x | No |  | 35 W |  |  | Rembrandt | Ryzen 9(Zen 3+ (Rembrandt)) | DDR5 |  |  | 4800 MT/s | Dual-channel | No | Gen 4, 20 Lanes(CPU only) |  | 8 | 16 | 1 | Radeon 680M | 64 KB (per core) | 512 KB (per core) | 16 MB (shared) |  |  | 95Â°C |  |  |  | 6400 MT/s
AMD Ryzen 9 PRO 7945 Specs ¦ TechPowerUp CPU Database | AMD Socket AM5 | TSMC | 5 nm | 13,140 million | 2x 71 mmÂ² | FC-LGA1718 | 47Â°C | Server/Workstation | Active | Jun 13th, 2023 | 100-000000598 | Wraith Spire | 3.7 GHz | up to 5.4 GHz | 100 MHz | 37.0x | No |  | 65 W |  |  | Raphael | Ryzen 9(Zen 4 (Raphael)) | DDR5 |  |  | 5200 MT/s | Dual-channel | Yes | Gen 5, 24 Lanes(CPU only) |  | 12 | 24 | 1 | Radeon Graphics | 64 KB (per core) | 1 MB (per core) | 64 MB (shared) | X670E, X670, B650E, B650, A620 |  | 95Â°C | [78 empty] | 6 nm | 122 mmÂ² | 88 W
AMD Ryzen 9 PRO 8945HS Specs ¦ TechPowerUp CPU Database | AMD Socket FP7 | TSMC | 4 nm | 25,000 million | 178 mmÂ² | FP7, FP7r2 |  | Server/Workstation | Active | Apr 16th, 2024 | 100-000001314(FP7r2),100-000001386(FP7) |  | 4 GHz | up to 5.2 GHz | 100 MHz | 40.0x | No |  | 45 W |  |  | Hawk Point | Ryzen 9(Zen 4 (Hawk Point)) | DDR5 |  |  | 5600 MT/s | Dual-channel | Yes | Gen 4, 20 Lanes(CPU only) |  | 8 | 16 | 1 | Radeon 780M | 64 KB (per core) | 1 MB (per core) | 16 MB (shared) |  |  | 100Â°C |  | 35-54 W | [71 empty] | 7500 MT/s | [33 empty] | 16 TOPS
AMD Ryzen AI 9 365 Specs ¦ TechPowerUp CPU Database | AMD Socket FP8 | TSMC | 4 nm |  |  | FP8 |  | Mobile | Active | 2024-07-01 | 100-000001530 |  | 2000 MHz | up to 5 GHz | 100 MHz | 20.0x | No |  | 28 W |  |  | Strix Point | Ryzen AI 9(Zen 5 (Strix Point)) | DDR5 |  |  | 5600 MT/s | Dual-channel | No | Gen 4, 16 Lanes(CPU only) |  | 10 | 20 | 1 | Radeon 880M | 80 KB (per core) | 1 MB (per core) | 16 MB |  |  | 100Â°C |  | 15-54 W | [11 empty] | 1400 MHzup to 3.2 GHz |  |  |  | 4 + 6 | [55 empty] | 7500 MT/s | [33 empty] | 50 TOPS |  | 8 MB
AMD Ryzen AI 9 HX 370 Specs ¦ TechPowerUp CPU Database | AMD Socket FP8 | TSMC | 4 nm |  |  | FP8 |  | Mobile | Active | 2024-07-01 | 100-000000994 |  | 2000 MHz | up to 5.1 GHz | 100 MHz | 20.0x | No |  | 28 W |  |  | Strix Point | Ryzen AI 9(Zen 5 (Strix Point)) | DDR5 |  |  | 5600 MT/s | Dual-channel | No | Gen 4, 16 Lanes(CPU only) |  | 12 | 24 | 1 | Radeon 890M | 80 KB (per core) | 1 MB (per core) | 16 MB |  |  | 100Â°C |  | 15-54 W | [11 empty] | 1400 MHzup to 3.3 GHz |  |  |  | 4 + 8 | [55 empty] | 7500 MT/s | [33 empty] | 50 TOPS |  | 8 MB
AMD Ryzen AI 9 HX 375 Specs ¦ TechPowerUp CPU Database | AMD Socket FP8 | TSMC | 4 nm |  |  | FP8 |  | Mobile | Active | 2024-07-01 | 100-000001682 |  | 2000 MHz | up to 5.1 GHz | 100 MHz | 20.0x | No |  | 28 W |  |  | Strix Point | Ryzen AI 9(Zen 5 (Strix Point)) | DDR5 |  |  | 5600 MT/s | Dual-channel | No | Gen 4, 16 Lanes(CPU only) |  | 12 | 24 | 1 | Radeon 890M | 80 KB (per core) | 1 MB (per core) | 16 MB |  |  | 100Â°C |  | 15-54 W | [11 empty] | 2000 MHzup to 3.3 GHz |  |  |  | 4 + 8 | [55 empty] | 7500 MT/s | [33 empty] | 55 TOPS |  | 8 MB
AMD Ryzen Embedded 5600E Specs ¦ TechPowerUp CPU Database | AMD Socket AM4 | TSMC | 7 nm | 4,150 million | 74 mmÂ² | ÂµOPGA-1331 | 95Â°C | Desktop | Active | Apr 20th, 2023 | 100-000000733 |  | 3.3 GHz | up to 3.6 GHz | 100 MHz | 33.0x | No |  | 65 W |  |  | Vermeer | Ryzen Embedded(Zen 3 (Vermeer)) | DDR4 |  |  | 3200 MT/s | Dual-channel | Yes | Gen 4, 24 Lanes(CPU only) | AMD 500 Series | 6 | 12 | 1 | N/A | 64 KB (per core) | 512 KB (per core) | 32 MB (shared) | [81 empty] | 12 nm | 125 mmÂ²
AMD Ryzen Embedded 5800E Specs ¦ TechPowerUp CPU Database | AMD Socket AM4 | TSMC | 7 nm | 4,150 million | 74 mmÂ² | ÂµOPGA-1331 |  | Desktop | Active | Apr 20th, 2023 | 100-000000732 |  | 3.4 GHz | up to 3.7 GHz | 100 MHz | 34.0x | No |  | 100 W |  |  | Vermeer | Ryzen Embedded(Zen 3 (Vermeer)) | DDR4 |  |  | 3200 MT/s | Dual-channel | Yes | Gen 4, 24 Lanes(CPU only) | AMD 500 Series | 8 | 16 | 1 | N/A | 64 KB (per core) | 512 KB (per core) | 32 MB (shared) |  |  | 105Â°C |  | 65 W | [76 empty] | 12 nm | 125 mmÂ²
AMD Ryzen Embedded 5900E Specs ¦ TechPowerUp CPU Database | AMD Socket AM4 | TSMC | 7 nm | 8,300 million | 2x 74 mmÂ² | ÂµOPGA-1331 |  | Desktop | Active | Apr 20th, 2023 | 100-000000731 |  | 3.35 GHz | up to 3.7 GHz | 100 MHz | 33.5x | No |  | 105 W |  |  | Vermeer | Ryzen Embedded(Zen 3 (Vermeer)) | DDR4 |  |  | 3200 MT/s | Dual-channel | Yes | Gen 4, 24 Lanes(CPU only) | AMD 500 Series | 12 | 24 | 1 | N/A | 64 KB (per core) | 512 KB (per core) | 64 MB (shared) |  |  | 105Â°C | [78 empty] | 12 nm | 125 mmÂ²
AMD Ryzen Embedded 5950E Specs ¦ TechPowerUp CPU Database | AMD Socket AM4 | TSMC | 7 nm | 8,300 million | 2x 74 mmÂ² | ÂµOPGA-1331 |  | Desktop | Active | Apr 20th, 2023 | 100-000000730 |  | 3.05 GHz | up to 3.4 GHz | 100 MHz | 30.5x | No |  | 105 W |  |  | Vermeer | Ryzen Embedded(Zen 3 (Vermeer)) | DDR4 |  |  | 3200 MT/s | Dual-channel | Yes | Gen 4, 24 Lanes(CPU only) | AMD 500 Series | 16 | 32 | 1 | N/A | 64 KB (per core) | 512 KB (per core) | 64 MB (shared) |  |  | 105Â°C | [78 empty] | 12 nm | 125 mmÂ²
AMD Ryzen Embedded 8640U Specs ¦ TechPowerUp CPU Database | AMD Socket FP8 | TSMC | 4 nm | 25,000 million | 178 mmÂ² | FP8, FP7, FP7r2 |  | Mobile | Active | Apr 2nd, 2024 | unknown |  | 3.5 GHz | up to 4.9 GHz | 100 MHz | 35.0x | No |  | 28 W |  |  | Hawk Point | Ryzen Embedded(Zen 4 (Hawk Point)) | DDR5 |  |  | 5600 MT/s | Dual-channel | Yes | Gen 4, 20 Lanes(CPU only) |  | 6 | 12 | 1 | Radeon 760M | 64 KB (per core) | 1 MB (per core) | 16 MB (shared) |  |  | 100Â°C |  | 15-30 W | [71 empty] | 7500 MT/s | [33 empty] | 16 TOPS
AMD Ryzen Embedded 8645HS Specs ¦ TechPowerUp CPU Database | AMD Socket FP8 | TSMC | 4 nm | 25,000 million | 178 mmÂ² | FP8, FP7, FP7r2 |  | Server/Workstation | Active | Apr 2nd, 2024 | unknown |  | 4.3 GHz | up to 5 GHz | 100 MHz | 43.0x | No |  | 45 W |  |  | Hawk Point | Ryzen Embedded(Zen 4 (Hawk Point)) | DDR5 |  |  | 5600 MT/s | Dual-channel | Yes | Gen 4, 20 Lanes(CPU only) |  | 6 | 12 | 1 | Radeon 760M | 64 KB (per core) | 1 MB (per core) | 16 MB (shared) |  |  | 100Â°C |  | 35-54 W | [71 empty] | 7500 MT/s | [33 empty] | 16 TOPS
AMD Ryzen Embedded 8840U Specs ¦ TechPowerUp CPU Database | AMD Socket FP8 | TSMC | 4 nm | 25,000 million | 178 mmÂ² | FP8, FP7, FP7r2 |  | Mobile | Active | Apr 2nd, 2024 | unknown |  | 3.3 GHz | up to 5.1 GHz | 100 MHz | 33.0x | No |  | 28 W |  |  | Hawk Point | Ryzen Embedded(Zen 4 (Hawk Point)) | DDR5 |  |  | 5600 MT/s | Dual-channel | Yes | Gen 4, 20 Lanes(CPU only) |  | 8 | 16 | 1 | Radeon 780M | 64 KB (per core) | 1 MB (per core) | 16 MB (shared) |  |  | 100Â°C |  | 15-30 W | [71 empty] | 7500 MT/s | [33 empty] | 16 TOPS
AMD Ryzen Embedded 8845HS Specs ¦ TechPowerUp CPU Database | AMD Socket FP8 | TSMC | 4 nm | 25,000 million | 178 mmÂ² | FP8, FP7, FP7r2 |  | Server/Workstation | Active | Apr 2nd, 2024 | unknown |  | 3.8 GHz | up to 5.1 GHz | 100 MHz | 38.0x | No |  | 45 W |  |  | Hawk Point | Ryzen Embedded(Zen 4 (Hawk Point)) | DDR5 |  |  | 5600 MT/s | Dual-channel | Yes | Gen 4, 20 Lanes(CPU only) |  | 8 | 16 | 1 | Radeon 780M | 64 KB (per core) | 1 MB (per core) | 16 MB (shared) |  |  | 100Â°C |  | 35-54 W | [71 empty] | 7500 MT/s | [33 empty] | 16 TOPS
AMD Ryzen Embedded R1102G Specs ¦ TechPowerUp CPU Database | AMD Socket FP5 | GlobalFoundries | 14 nm | 4,950 million | 209.8 mmÂ² | FC-BGA1140 |  | Mobile | Active | Feb 25th, 2020 | YE1102C7T2OFG |  | 1200 MHz | up to 2.6 GHz | 100 MHz | 12.0x | No |  | 6 W |  |  | Zen | Ryzen Embedded(Zen (Banded Kestrel)) | DDR4 |  |  | 2400 MT/s | Single-channel | No | Gen 3, 4 Lanes(CPU only) |  | 2 | 4 | 1 | Radeon Vega 3 | 96 KB (per core) | 512 KB (per core) | 4 MB (shared) |  |  | 105Â°C
AMD Ryzen Embedded R1305G Specs ¦ TechPowerUp CPU Database | AMD Socket FP5 | GlobalFoundries | 14 nm | 4,950 million | 209.8 mmÂ² | FC-BGA1140 |  | Mobile | Active | Feb 25th, 2020 | YE1305C9T2OFG |  | 1500 MHz | up to 2.8 GHz | 100 MHz | 15.0x | No |  | 10 W |  |  | Zen | Ryzen Embedded(Zen (Banded Kestrel)) | DDR4 |  |  | 2400 MT/s | Dual-channel | No | Gen 3, 8 Lanes(CPU only) |  | 2 | 4 | 1 | Radeon Vega 3 | 96 KB (per core) | 512 KB (per core) | 4 MB (shared) |  |  | 105Â°C |  | 8 W
AMD Ryzen Embedded R1505G Specs ¦ TechPowerUp CPU Database | AMD Socket FP5 | GlobalFoundries | 14 nm | 4,950 million | 209.8 mmÂ² | FC-BGA1140 |  | Mobile | Active | Feb 25th, 2020 | YE1505C4T2OFG |  | 2.4 GHz | up to 3.3 GHz | 100 MHz | 24.0x | No |  | 25 W |  |  | Zen | Ryzen Embedded(Zen (Banded Kestrel)) | DDR4 |  |  | 2400 MT/s | Dual-channel | No | Gen 3, 8 Lanes(CPU only) |  | 2 | 4 | 1 | Radeon Vega 3 | 96 KB (per core) | 512 KB (per core) | 4 MB (shared) |  |  | 105Â°C |  | 12 W
AMD Ryzen Embedded R1600 Specs ¦ TechPowerUp CPU Database | AMD Socket FP5 | GlobalFoundries | 14 nm | 4,950 million | 209.8 mmÂ² | FC-BGA1140 |  | Mobile | Active | Feb 25th, 2020 | YE1600C4T2OFG |  | 2.6 GHz | up to 3.1 GHz | 100 MHz | 26.0x | No |  | 25 W |  |  | Zen | Ryzen Embedded(Zen (Banded Kestrel)) | DDR4 |  |  | 2400 MT/s | Dual-channel | Yes | Gen 3, 8 Lanes(CPU only) |  | 2 | 4 | 1 | N/A | 96 KB (per core) | 512 KB (per core) | 4 MB (shared) |  |  | 105Â°C |  | 12 W
AMD Ryzen Embedded R1606G Specs ¦ TechPowerUp CPU Database | AMD Socket FP5 | GlobalFoundries | 14 nm | 4,950 million | 209.8 mmÂ² | FC-BGA1140 |  | Mobile | Active | Feb 25th, 2020 | YE1606C4T2OFG |  | 2.6 GHz | up to 3.5 GHz | 100 MHz | 26.0x | No |  | 25 W |  |  | Zen | Ryzen Embedded(Zen (Banded Kestrel)) | DDR4 |  |  | 2400 MT/s | Dual-channel | No | Gen 3, 8 Lanes(CPU only) |  | 2 | 4 | 1 | Radeon Vega 3 | 96 KB (per core) | 512 KB (per core) | 4 MB (shared) |  |  | 105Â°C |  | 12 W
AMD Ryzen Embedded R2312 Specs ¦ TechPowerUp CPU Database | AMD Socket FP5 | GlobalFoundries | 12 nm | 4,940 million | 210 mmÂ² | FP5 |  | Desktop | Active | Jun 21st, 2022 | YE2312C4T2OFH |  | 2.7 GHz | up to 3.5 GHz | 100 MHz | 27.0x | No |  | 15 W |  |  | Picasso | Ryzen Embedded(Zen+ (Picasso)) | DDR4 |  |  | 2400 MT/s | Dual-channel | Yes | Gen 3, 8 Lanes(CPU only) |  | 2 | 4 | 1 | Radeon Vega 3 | 96 KB (per core) | 512 KB (per core) | 4 MB (shared) |  |  | 105Â°C |  | 12-25 W
AMD Ryzen Embedded R2314 Specs ¦ TechPowerUp CPU Database | AMD Socket FP5 | GlobalFoundries | 12 nm | 4,940 million | 210 mmÂ² | FP5 |  | Desktop | Active | Jun 21st, 2022 | YE2314C4T4MFH |  | 2.1 GHz | up to 3.5 GHz | 100 MHz | 21.0x | No |  | 15 W |  |  | Picasso | Ryzen Embedded(Zen+ (Picasso)) | DDR4 |  |  | 2666 MT/s | Dual-channel | Yes | Gen 3, 16 Lanes(CPU only) |  | 4 | 4 | 1 | Radeon Vega 6 | 96 KB (per core) | 512 KB (per core) | 4 MB (shared) |  |  | 105Â°C |  | 12-35 W
AMD Ryzen Embedded R2514 Specs ¦ TechPowerUp CPU Database | AMD Socket FP5 | GlobalFoundries | 12 nm | 4,940 million | 210 mmÂ² | FP5 |  | Desktop | Active | Sep 30th, 2022 | YE2514C4T4MFH,YE2514C4T4MFHA |  | 2.1 GHz | up to 3.7 GHz | 100 MHz | 21.0x | No |  | 15 W |  |  | Picasso | Ryzen Embedded(Zen+ (Picasso)) | DDR4 |  |  | 2666 MT/s | Dual-channel | Yes | Gen 3, 16 Lanes(CPU only) |  | 4 | 8 | 1 | Radeon Vega 8 | 96 KB (per core) | 512 KB (per core) | 4 MB (shared) |  |  | 105Â°C |  | 12-35 W
AMD Ryzen Embedded R2544 Specs ¦ TechPowerUp CPU Database | AMD Socket FP5 | GlobalFoundries | 12 nm | 4,940 million | 210 mmÂ² | FP5 |  | Desktop | Active | Sep 30th, 2022 | YE2544C3T4MFH,YE2544C3T4MFHA |  | 3.35 GHz | up to 3.7 GHz | 100 MHz | 33.5x | No |  | 45 W |  |  | Picasso | Ryzen Embedded(Zen+ (Picasso)) | DDR4 |  |  | 3200 MT/s | Dual-channel | Yes | Gen 3, 16 Lanes(CPU only) |  | 4 | 8 | 1 | Radeon Vega 8 | 96 KB (per core) | 512 KB (per core) | 4 MB (shared) |  |  | 105Â°C |  | 35-54 W
AMD Ryzen Embedded V1202B Specs ¦ TechPowerUp CPU Database | AMD Socket FP5 | GlobalFoundries | 14 nm | 4,950 million | 210 mmÂ² |  |  | Desktop | Active | Feb 21st, 2018 | unknown |  | 2.3 GHz | up to 3.2 GHz | 100 MHz | 23.0x | No |  | 15 W |  |  | Zen | Ryzen Embedded(Zen (Great Horned Owl)) | DDR4 |  |  |  | Dual-channel | No |  |  | 2 | 4 | 1 | Radeon Vega 3 | 128 KB (per core) | 512 KB (per core) | 2 MB (shared)
AMD Ryzen Embedded V1605B Specs ¦ TechPowerUp CPU Database | AMD Socket FP5 | GlobalFoundries | 14 nm | 4,950 million | 210 mmÂ² |  |  | Desktop | Active | Feb 21st, 2018 | unknown |  | 2000 MHz | up to 3.6 GHz | 100 MHz | 20.0x | No |  | 15 W |  |  | Zen | Ryzen Embedded(Zen (Great Horned Owl)) | DDR4 |  |  |  | Dual-channel | No |  |  | 4 | 8 | 1 | Radeon Vega 8 | 128 KB (per core) | 512 KB (per core) | 2 MB (shared)
AMD Ryzen Embedded V1756B Specs ¦ TechPowerUp CPU Database | AMD Socket FP5 | GlobalFoundries | 14 nm | 4,950 million | 210 mmÂ² |  |  | Desktop | Active | Feb 21st, 2018 | unknown |  | 3.25 GHz | up to 3.6 GHz | 100 MHz | 32.0x | No |  | 45 W |  |  | Zen | Ryzen Embedded(Zen (Great Horned Owl)) | DDR4 |  |  |  | Dual-channel | No |  |  | 4 | 8 | 1 | Radeon Vega 8 | 128 KB (per core) | 512 KB (per core) | 2 MB (shared)
AMD Ryzen Embedded V1807B Specs ¦ TechPowerUp CPU Database | AMD Socket FP5 | GlobalFoundries | 14 nm | 4,950 million | 210 mmÂ² |  |  | Desktop | Active | Feb 21st, 2018 | unknown |  | 3.35 GHz | up to 3.8 GHz | 100 MHz | 33.0x | No |  | 45 W |  |  | Zen | Ryzen Embedded(Zen (Great Horned Owl)) | DDR4 |  |  |  | Dual-channel | No |  |  | 4 | 8 | 1 | Radeon RX Vega 11 | 128 KB (per core) | 512 KB (per core) | 2 MB (shared)
AMD Ryzen Embedded V2516 Specs ¦ TechPowerUp CPU Database | AMD Socket FP6 | TSMC | 7 nm | 9,800 million | 156 mmÂ² | FP6 |  | Desktop | Active | Nov 10th, 2020 | 100-000000243 |  | 2.1 GHz | up to 3.95 GHz | 100 MHz | 21.0x | No |  | 10 W |  |  | Renoir | Ryzen Embedded(Zen 2 (Renoir)) | DDR4 |  |  | 3200 MT/s | Dual-channel | Yes | Gen 3, 20 Lanes(CPU only) |  | 6 | 12 | 1 | Radeon Graphics 384SP | 64 KB (per core) | 512 KB (per core) | 8 MB (shared) |  |  | 105Â°C |  | 25 W
AMD Ryzen Embedded V2546 Specs ¦ TechPowerUp CPU Database | AMD Socket FP6 | TSMC | 7 nm | 9,800 million | 156 mmÂ² | FP6 |  | Desktop | Active | Nov 10th, 2020 | 100-000000246 |  | 3 GHz | up to 3.95 GHz | 100 MHz | 30.0x | No |  | 35 W |  |  | Renoir | Ryzen Embedded(Zen 2 (Renoir)) | DDR4 |  |  | 3200 MT/s | Dual-channel | Yes | Gen 3, 20 Lanes(CPU only) |  | 6 | 12 | 1 | Radeon Graphics 384SP | 64 KB (per core) | 512 KB (per core) | 8 MB (shared) |  |  | 105Â°C |  | 54 W
AMD Ryzen Embedded V2718 Specs ¦ TechPowerUp CPU Database | AMD Socket FP6 | TSMC | 7 nm | 9,800 million | 156 mmÂ² | FP6 |  | Desktop | Active | Nov 10th, 2020 | 100-000000242 |  | 1700 MHz | up to 4.15 GHz | 100 MHz | 17.0x | No |  | 10 W |  |  | Renoir | Ryzen Embedded(Zen 2 (Renoir)) | DDR4 |  |  | 3200 MT/s | Dual-channel | Yes | Gen 3, 20 Lanes(CPU only) |  | 8 | 16 | 1 | Radeon Graphics 448SP | 64 KB (per core) | 512 KB (per core) | 8 MB (shared) |  |  | 105Â°C |  | 25 W
AMD Ryzen Embedded V2748 Specs ¦ TechPowerUp CPU Database | AMD Socket FP6 | TSMC | 7 nm | 9,800 million | 156 mmÂ² | FP6 |  | Desktop | Active | Nov 10th, 2020 | 100-000000245 |  | 2.9 GHz | up to 4.25 GHz | 100 MHz | 29.0x | No |  | 35 W |  |  | Renoir | Ryzen Embedded(Zen 2 (Renoir)) | DDR4 |  |  | 3200 MT/s | Dual-channel | Yes | Gen 3, 20 Lanes(CPU only) |  | 8 | 16 | 1 | Radeon Graphics 448SP | 64 KB (per core) | 512 KB (per core) | 8 MB (shared) |  |  | 105Â°C |  | 54 W
AMD Ryzen Embedded V2A46 Specs ¦ TechPowerUp CPU Database | AMD Socket FP6 | TSMC | 7 nm | 9,800 million | 156 mmÂ² | FP6 |  | Desktop | Active | Jan 4th, 2023 | 100-000001007 |  | 3 GHz | up to 3.2 GHz | 100 MHz | 30.0x | No |  | 35 W |  |  | Renoir | Ryzen Embedded(Zen 2 (Renoir)) | DDR4 |  |  |  | Quad-channel | Yes | Gen 3, 20 Lanes(CPU only) |  | 6 | 12 | 1 | Radeon Graphics 448SP | 64 KB (per core) | 512 KB (per core) | 8 MB (shared) |  |  | 105Â°C |  | 54 W | [108 empty] | up to 4266 MT/s
AMD Ryzen Embedded V3C14 Specs ¦ TechPowerUp CPU Database | AMD Socket FP7 | TSMC | 6 nm |  |  | FP7r2 |  | Desktop | Active | Sep 27th, 2022 | 100-000000557 |  | 2.3 GHz | up to 3.8 GHz | 100 MHz | 23.0x | No |  | 15 W |  |  | Rembrandt | Ryzen Embedded(Zen 3+ (Rembrandt)) | DDR5 |  |  | 4800 MT/s | Dual-channel | Yes | Gen 4, 20 Lanes(CPU only) |  | 4 | 8 | 1 | N/A | 64 KB (per core) | 512 KB (per core) | 8 MB (shared) |  |  | 105Â°C |  | 10-25W
AMD Ryzen Embedded V3C16 Specs ¦ TechPowerUp CPU Database | AMD Socket FP7 | TSMC | 6 nm |  |  | FP7r2 |  | Desktop | Active | Sep 27th, 2022 | 100-000000555 |  | 2000 MHz | up to 3.8 GHz | 100 MHz | 20.0x | No |  | 15 W |  |  | Rembrandt | Ryzen Embedded(Zen 3+ (Rembrandt)) | DDR5 |  |  | 4800 MT/s | Dual-channel | Yes | Gen 4, 20 Lanes(CPU only) |  | 6 | 12 | 1 | N/A | 64 KB (per core) | 512 KB (per core) | 16 MB (shared) |  |  | 105Â°C |  | 10-25W
AMD Ryzen Embedded V3C18I Specs ¦ TechPowerUp CPU Database | AMD Socket FP7 | TSMC | 6 nm |  |  | FP7r2 |  | Desktop | Active | Sep 27th, 2022 | 100-000000559 |  | 1900 MHz | up to 3.8 GHz | 100 MHz | 19.0x | No |  | 15 W |  |  | Rembrandt | Ryzen Embedded(Zen 3+ (Rembrandt)) | DDR5 |  |  | 4800 MT/s | Dual-channel | Yes | Gen 4, 20 Lanes(CPU only) |  | 8 | 16 | 1 | N/A | 64 KB (per core) | 512 KB (per core) | 16 MB (shared) |  |  | 105Â°C |  | 10-25W
AMD Ryzen Embedded V3C44 Specs ¦ TechPowerUp CPU Database | AMD Socket FP7 | TSMC | 6 nm |  |  | FP7r2 |  | Desktop | Active | Sep 27th, 2022 | 100-000000744 |  | 3.5 GHz | up to 3.8 GHz | 100 MHz | 35.0x | No |  | 45 W |  |  | Rembrandt | Ryzen Embedded(Zen 3+ (Rembrandt)) | DDR5 |  |  | 4800 MT/s | Dual-channel | Yes | Gen 4, 20 Lanes(CPU only) |  | 4 | 8 | 1 | N/A | 64 KB (per core) | 512 KB (per core) | 8 MB (shared) |  |  | 105Â°C |  | 35-54W
AMD Ryzen Embedded V3C48 Specs ¦ TechPowerUp CPU Database | AMD Socket FP7 | TSMC | 6 nm |  |  | FP7r2 |  | Desktop | Active | Sep 27th, 2022 | 100-000000817 |  | 3.3 GHz | up to 3.8 GHz | 100 MHz | 33.0x | No |  | 45 W |  |  | Rembrandt | Ryzen Embedded(Zen 3+ (Rembrandt)) | DDR5 |  |  | 4800 MT/s | Dual-channel | Yes | Gen 4, 20 Lanes(CPU only) |  | 8 | 16 | 1 | N/A | 64 KB (per core) | 512 KB (per core) | 16 MB (shared) |  |  | 105Â°C |  | 35-54W
AMD Ryzen Threadripper 1900 Specs ¦ TechPowerUp CPU Database | AMD Socket SP3r2 | GlobalFoundries | 14 nm | 9,600 million | 2x 213 mmÂ² | sTR4 |  | Desktop | unknown | Never Released | YD1900A9U8SAE |  | 3.1 GHz | up to 3.7 GHz | 100 MHz | 31.0x | Yes |  | 125 W |  |  | Zen | Ryzen Threadripper(Zen (Whitehaven)) | DDR4 |  |  | 2666 MT/s | Quad-channel | No | Gen 3, 60 Lanes(CPU only) |  | 8 | 16 | 1 | N/A | 96 KB (per core) | 512 KB (per core) | 32 MB |  |  | 68Â°C
AMD Ryzen Threadripper 1900X Specs ¦ TechPowerUp CPU Database | AMD Socket SP3r2 | GlobalFoundries | 14 nm | 9,600 million | 2x 213 mmÂ² | sTR4 |  | Desktop | Active | Aug 31st, 2017 | YD190XA8AEWOFYD190XA8U8SAE |  | 3.8 GHz | up to 4 GHz | 100 MHz | 38.0x | Yes |  | 180 W |  |  | Zen | Ryzen Threadripper(Zen (Whitehaven)) | DDR4 |  |  | 2666 MT/s | Quad-channel | No | Gen 3, 60 Lanes(CPU only) | AMD X399 | 8 | 16 | 1 | N/A | 96 KB (per core) | 512 KB (per core) | 32 MB |  | 549 | 68Â°C | [103 empty] | 4.2 GHz
AMD Ryzen Threadripper 1920 Specs ¦ TechPowerUp CPU Database | AMD Socket SP3r2 | GlobalFoundries | 14 nm | 9,600 million | 2x 213 mmÂ² | sTR4 |  | Desktop | End-of-life | Never Released | YD1920A9UC9AE |  | 3.2 GHz | up to 3.8 GHz | 100 MHz | 32.0x | Yes |  | 140 W |  |  | Zen | Ryzen Threadripper(Zen (Whitehaven)) | DDR4 |  |  | 2666 MT/s | Quad-channel | No | Gen 3, 60 Lanes(CPU only) |  | 12 | 24 | 1 | N/A | 96 KB (per core) | 512 KB (per core) | 32 MB |  |  | 68Â°C
AMD Ryzen Threadripper 1920X Specs ¦ TechPowerUp CPU Database | AMD Socket SP3r2 | GlobalFoundries | 14 nm | 9,600 million | 2x 213 mmÂ² | sTR4 |  | Desktop | Active | Aug 10th, 2017 | YD192XA8UC9AE |  | 3.5 GHz | up to 4 GHz | 100 MHz | 35.0x | Yes |  | 180 W |  |  | Zen | Ryzen Threadripper(Zen (Whitehaven)) | DDR4 |  |  | 2666 MT/s | Quad-channel | No | Gen 3, 60 Lanes(CPU only) | AMD X399 | 12 | 24 | 1 | N/A | 96 KB (per core) | 512 KB (per core) | 32 MB |  | 799 | 68Â°C | [103 empty] | 4.2 GHz
AMD Ryzen Threadripper 1940 Specs ¦ TechPowerUp CPU Database | AMD Socket SP3r2 | GlobalFoundries | 14 nm | 9,600 million | 213 mmÂ² | sTR4 |  | Desktop | unknown | Never Released | unknown |  | 3.2 GHz | up to 3.7 GHz | 100 MHz | 32.0x | Yes |  | 180 W |  |  | Zen | Ryzen Threadripper(Zen (Whitehaven)) | DDR4 |  |  | 2666 MT/s | Quad-channel | No | Gen 3, 60 Lanes(CPU only) |  | 14 | 28 | 1 | N/A | 96 KB (per core) | 512 KB (per core) | 32 MB |  |  | 68Â°C
AMD Ryzen Threadripper 1940X Specs ¦ TechPowerUp CPU Database | AMD Socket SP3r2 | GlobalFoundries | 14 nm | 9,600 million | 2x 213 mmÂ² | sTR4 |  | Desktop | unknown | Never Released | unknown |  | 3.5 GHz | up to 4 GHz | 100 MHz | 35.0x | Yes |  | 180 W |  |  | Zen | Ryzen Threadripper(Zen (Whitehaven)) | DDR4 |  |  | 2666 MT/s | Quad-channel | No | Gen 3, 60 Lanes(CPU only) |  | 14 | 28 | 1 | N/A | 96 KB (per core) | 512 KB (per core) | 32 MB |  |  | 68Â°C
AMD Ryzen Threadripper 1950 Specs ¦ TechPowerUp CPU Database | AMD Socket SP3r2 | GlobalFoundries | 14 nm | 9,600 million | 2x 213 mmÂ² | sTR4 |  | Desktop | End-of-life | Never Released | YD1950A9UGAAE |  | 3.2 GHz | N/A | 100 MHz | 32.0x | Yes |  | 180 W |  |  | Zen | Ryzen Threadripper(Zen (Whitehaven)) | DDR4 |  |  |  | Quad-channel | No | Gen 3, 60 Lanes(CPU only) |  | 16 | 32 | 1 | N/A | 96 KB (per core) | 512 KB (per core) | 32 MB |  |  | 68Â°C
AMD Ryzen Threadripper 1950X Specs ¦ TechPowerUp CPU Database | AMD Socket SP3r2 | GlobalFoundries | 14 nm | 9,600 million | 2x 213 mmÂ² | sTR4 |  | Desktop | Active | Aug 10th, 2017 | YD195XA8UGAAE |  | 3.4 GHz | up to 4 GHz | 100 MHz | 34.0x | Yes |  | 180 W |  |  | Zen | Ryzen Threadripper(Zen (Whitehaven)) | DDR4 |  |  | 2666 MT/s | Quad-channel | No |  |  | 16 | 32 | 1 | N/A | 96 KB (per core) | 512 KB (per core) | 32 MB |  | 999 | 68Â°C | [103 empty] | 4.2 GHz
AMD Ryzen Threadripper 2920X Specs ¦ TechPowerUp CPU Database | AMD Socket SP3r2 | GlobalFoundries | 12 nm | 9,600 million | 2x 213 mmÂ² | sTR4 | 68Â°C | Desktop | Active | Oct 3rd, 2018 | YD292XA8UC9AF |  | 3.5 GHz | up to 4.3 GHz | 100 MHz | 35.0x | Yes |  | 180 W |  |  | Colfax | Ryzen Threadripper(Zen+ (Colfax)) | DDR4 |  |  | 2933 MT/s | Quad-channel | No | Gen 3, 60 Lanes(CPU only) | AMD X399 | 12 | 24 | 1 | N/A | 96 KB (per core) | 512 KB (per core) | 32 MB |  | 649
AMD Ryzen Threadripper 2950X Specs ¦ TechPowerUp CPU Database | AMD Socket SP3r2 | GlobalFoundries | 12 nm | 9,600 million | 2x 213 mmÂ² | sTR4 | 68Â°C | Desktop | Active | Aug 31st, 2018 | YD295XA8UGAAF |  | 3.5 GHz | up to 4.4 GHz | 100 MHz | 35.0x | Yes |  | 180 W |  |  | Colfax | Ryzen Threadripper(Zen+ (Colfax)) | DDR4 |  |  | 2933 MT/s | Quad-channel | No | Gen 3, 60 Lanes(CPU only) | AMD X399 | 16 | 32 | 1 | N/A | 96 KB (per core) | 512 KB (per core) | 32 MB |  | 899
AMD Ryzen Threadripper 2970WX Specs ¦ TechPowerUp CPU Database | AMD Socket SP3r2 | GlobalFoundries | 12 nm | 19,200 million | 4x 213 mmÂ² | sTR4 | 68Â°C | Desktop | Active | Oct 2nd, 2018 | YD297XAZUHCAF |  | 3 GHz | up to 4.2 GHz | 100 MHz | 30.0x | Yes |  | 250 W |  |  | Colfax | Ryzen Threadripper(Zen+ (Colfax)) | DDR4 |  |  | 2933 MT/s | Quad-channel | No | Gen 3, 60 Lanes(CPU only) | AMD X399 | 24 | 48 | 1 | N/A | 96 KB (per core) | 512 KB (per core) | 64 MB |  | 1299
AMD Ryzen Threadripper 2990WX Specs ¦ TechPowerUp CPU Database | AMD Socket SP3r2 | GlobalFoundries | 12 nm | 19,200 million | 4x 213 mmÂ² | sTR4 | 68Â°C | Desktop | Active | Aug 13th, 2018 | YD299XAZUIHAF |  | 3 GHz | up to 4.2 GHz | 100 MHz | 30.0x | Yes |  | 250 W |  |  | Colfax | Ryzen Threadripper(Zen+ (Colfax)) | DDR4 |  |  | 2933 MT/s | Quad-channel | No | Gen 3, 60 Lanes(CPU only) | AMD X399 | 32 | 64 | 1 | N/A | 96 KB (per core) | 512 KB (per core) | 64 MB |  | 1799
AMD Ryzen Threadripper 3960X Specs ¦ TechPowerUp CPU Database | AMD Socket TRX4 | TSMC | 7 nm | 15,200 million | 4x 74 mmÂ² | sTRX4 | 95Â°C | Desktop | Active | Nov 25th, 2019 | 100-000000010100-100000010WOF |  | 3.8 GHz | up to 4.5 GHz | 100 MHz | 38.0x | Yes |  | 280 W | 5,184.0 GFLOPS |  | Castle Peak | Ryzen Threadripper(Zen 2 (Castle Peak)) | DDR4 |  |  | 3200 MT/s | Quad-channel | No | Gen 4 |  | 24 | 48 | 1 | N/A | 64 KB (per core) | 512 KB (per core) | 128 MB |  | 1399 | [79 empty] | 14 nm | 416 mmÂ²
AMD Ryzen Threadripper 3970X Specs ¦ TechPowerUp CPU Database | AMD Socket TRX4 | TSMC | 7 nm | 15,200 million | 4x 74 mmÂ² | sTRX4 | 95Â°C | Desktop | Active | Nov 25th, 2019 | 100-000000011100-100000011WOF |  | 3.7 GHz | up to 4.5 GHz | 100 MHz | 37.0x | Yes |  | 280 W | 6,912.0 GFLOPS |  | Castle Peak | Ryzen Threadripper(Zen 2 (Castle Peak)) | DDR4 |  |  | 3200 MT/s | Quad-channel | No | Gen 4 |  | 32 | 64 | 1 | N/A | 64 KB (per core) | 512 KB (per core) | 128 MB |  | 1999 | [79 empty] | 14 nm | 416 mmÂ²
AMD Ryzen Threadripper 3980X Specs ¦ TechPowerUp CPU Database | AMD Socket TRX4 | TSMC | 7 nm | 3,800 million | 74 mmÂ² | sTRX4 |  | Desktop | unknown | Never Released | unknown |  | 3.5 GHz | up to 4.7 GHz | 100 MHz | 35.0x | Yes |  | 280 W |  |  | Castle Peak | Ryzen Threadripper(Zen 2 (Castle Peak)) | DDR4 |  |  | 3200 MT/s | Quad-channel | No | Gen 4 |  | 48 | 96 | 1 | N/A | 64 KB (per core) | 512 KB (per core) | 128 MB
AMD Ryzen Threadripper 3990X Specs ¦ TechPowerUp CPU Database | AMD Socket TRX4 | TSMC | 7 nm | 30,400 million | 8x 74 mmÂ² | sTRX4 | 95Â°C | Desktop | Active | Feb 7th, 2020 | 100-000000163100-100000163WOF |  | 2.9 GHz | up to 4.3 GHz | 100 MHz | 29.0x | Yes |  | 280 W | 13,209.6 GFLOPS |  | Castle Peak | Ryzen Threadripper(Zen 2 (Castle Peak)) | DDR4 |  |  | 3200 MT/s | Quad-channel | No | Gen 4, 64 Lanes(CPU only) |  | 64 | 128 | 1 | N/A | 64 KB (per core) | 512 KB (per core) | 256 MB |  | 3990 | [79 empty] | 14 nm | 416 mmÂ²
AMD Ryzen Threadripper 5990X Specs ¦ TechPowerUp CPU Database | AMD Socket TRX4 | TSMC | 7 nm | 33,200 million | 8x 81 mmÂ² | sTRX4 | 95Â°C | Desktop | unknown | Never Released | 100-000000443 |  | 2.5 GHz | up to 4.45 GHz | 100 MHz | 25.0x | Yes |  | 280 W |  |  | Chagall | Ryzen Threadripper(Zen 3 (Chagall)) | DDR4 |  |  | 3200 MT/s | Eight-channel | No | Gen 4, 128 Lanes(CPU only) |  | 64 | 128 | 1 | N/A | 64 KB (per core) | 512 KB (per core) | 256 MB | [81 empty] | 14 nm | 416 mmÂ²
AMD Ryzen Threadripper 7960X Specs ¦ TechPowerUp CPU Database | AMD Socket sTR5 | TSMC | 5 nm | 26,280 million | 4x 71 mmÂ² | FC-LGA4844 |  | Desktop | Active | Oct 19th, 2023 | 100-000001352 | None | 4.2 GHz | up to 5.3 GHz | 100 MHz | 40.0x | Yes |  | 350 W |  |  | Storm Peak | Ryzen Threadripper(Zen 4 (Storm Peak)) | DDR5 |  |  | 5200 MT/s | Quad-channel | Yes | Gen 5, 48 Lanes(CPU only) | TRX50 | 24 | 48 | 1 | N/A | 64 KB (per core) | 1 MB (per core) | 128 MB (shared) |  | 1499 | 95Â°C | [33 empty] | Gen 4, 32 Lanes | [16 empty] | Nov 21st, 2023 | [27 empty] | 6 nm | 388 mmÂ² |  |  |  |  | 11,000 million | [26 empty] | 1 TB (ECC RDIMM only) | Gen 4, 8 Lanes
AMD Ryzen Threadripper 7970X Specs ¦ TechPowerUp CPU Database | AMD Socket sTR5 | TSMC | 5 nm | 26,280 million | 4x 71 mmÂ² | FC-LGA4844 |  | Desktop | Active | Oct 19th, 2023 | 100-000001351 | None | 4 GHz | up to 5.3 GHz | 100 MHz | 40.0x | Yes |  | 350 W |  |  | Storm Peak | Ryzen Threadripper(Zen 4 (Storm Peak)) | DDR5 |  |  | 5200 MT/s | Quad-channel | Yes | Gen 5, 48 Lanes(CPU only) | TRX50 | 32 | 64 | 1 | N/A | 64 KB (per core) | 1 MB (per core) | 128 MB (shared) |  | 2499 | 95Â°C | [33 empty] | Gen 4, 32 Lanes | [16 empty] | Nov 21st, 2023 | [27 empty] | 6 nm | 388 mmÂ² |  |  |  |  | 11,000 million | [26 empty] | 1 TB (ECC RDIMM only) | Gen 4, 8 Lanes
AMD Ryzen Threadripper 7980X Specs ¦ TechPowerUp CPU Database | AMD Socket sTR5 | TSMC | 5 nm | 52,560 million | 8x 71 mmÂ² | FC-LGA4844 |  | Desktop | Active | Oct 19th, 2023 | 100-000001350 | None | 3.2 GHz | up to 5.1 GHz | 100 MHz | 32.0x | Yes |  | 350 W |  |  | Storm Peak | Ryzen Threadripper(Zen 4 (Storm Peak)) | DDR5 |  |  | 5200 MT/s | Quad-channel | Yes | Gen 5, 48 Lanes(CPU only) | TRX50 | 64 | 128 | 1 | N/A | 64 KB (per core) | 1 MB (per core) | 256 MB (shared) |  | 4999 | 95Â°C | [33 empty] | Gen 4, 32 Lanes | [16 empty] | Nov 21st, 2023 | [27 empty] | 6 nm | 388 mmÂ² |  |  |  |  | 11,000 million | [26 empty] | 1 TB (ECC RDIMM only) | Gen 4, 8 Lanes
AMD Ryzen Threadripper PRO 3945WX Specs ¦ TechPowerUp CPU Database | AMD Socket WRX8 | TSMC | 7 nm | 3,800 million | 4x 74 mmÂ² | sWRX8 | 95Â°C | Server/Workstation | Active | Jul 14th, 2020 | 100-000000168 |  | 4 GHz | up to 4.3 GHz | 100 MHz | 40.0x | No |  | 280 W | 2,476.8 GFLOPS |  | Castle Peak | Ryzen Threadripper(Zen 2 (Castle Peak)) | DDR4 |  |  | 3200 MT/s | Eight-channel | Yes | Gen 4, 128 Lanes(CPU only) |  | 12 | 24 | 1 | N/A | 64 KB (per core) | 512 KB (per core) | 64 MB | [81 empty] | 14 nm | 416 mmÂ²
AMD Ryzen Threadripper PRO 3955WX Specs ¦ TechPowerUp CPU Database | AMD Socket WRX8 | TSMC | 7 nm | 15,200 million | 4x 74 mmÂ² | sWRX8 | 95Â°C | Desktop | Active | Jul 14th, 2020 | 100-000000167 |  | 3.9 GHz | up to 4.3 GHz | 100 MHz | 39.0x | No |  | 280 W | 3,302.4 GFLOPS |  | Castle Peak | Ryzen Threadripper(Zen 2 (Castle Peak)) | DDR4 |  |  | 3200 MT/s | Eight-channel | Yes | Gen 4, 128 Lanes(CPU only) |  | 16 | 32 | 1 | N/A | 64 KB (per core) | 512 KB (per core) | 64 MB |  | 1149 | [79 empty] | 14 nm | 416 mmÂ²
AMD Ryzen Threadripper PRO 3975WX Specs ¦ TechPowerUp CPU Database | AMD Socket WRX8 | TSMC | 7 nm | 15,200 million | 4x 74 mmÂ² | sWRX8 | 95Â°C | Desktop | Active | Jul 14th, 2020 | 100-000000086100-100000086WOF |  | 3.5 GHz | up to 4.2 GHz | 100 MHz | 35.0x | No |  | 280 W | 6,451.2 GFLOPS |  | Castle Peak | Ryzen Threadripper(Zen 2 (Castle Peak)) | DDR4 |  |  | 3200 MT/s | Eight-channel | Yes | Gen 4, 128 Lanes(CPU only) |  | 32 | 64 | 1 | N/A | 64 KB (per core) | 512 KB (per core) | 128 MB |  | 2749 | [79 empty] | 14 nm | 416 mmÂ²
AMD Ryzen Threadripper PRO 3995WX Specs ¦ TechPowerUp CPU Database | AMD Socket WRX8 | TSMC | 7 nm | 30,400 million | 8x 74 mmÂ² | sWRX8 | 95Â°C | Desktop | Active | Jul 14th, 2020 | 100-000000087100-100000087WOF |  | 2.7 GHz | up to 4.2 GHz | 100 MHz | 27.0x | No |  | 280 W | 12,902.4 GFLOPS |  | Castle Peak | Ryzen Threadripper(Zen 2 (Castle Peak)) | DDR4 |  |  | 3200 MT/s | Eight-channel | Yes | Gen 4, 128 Lanes(CPU only) |  | 64 | 128 | 1 | N/A | 64 KB (per core) | 512 KB (per core) | 256 MB |  | 5489 | [79 empty] | 14 nm | 416 mmÂ²
AMD Ryzen Threadripper PRO 5945WX Specs ¦ TechPowerUp CPU Database | AMD Socket WRX8 | TSMC | 7 nm | 16,600 million | 4x 81 mmÂ² | sWRX8 | 95Â°C | Server/Workstation | Active | Mar 8th, 2022 | 100-000000448 |  | 4.1 GHz | up to 4.5 GHz | 100 MHz | 41.0x | No |  | 280 W |  |  | Chagall PRO | Ryzen Threadripper(Zen 3 (Chagall)) | DDR4 |  |  | 3200 MT/s | Eight-channel | Yes | Gen 4, 128 Lanes(CPU only) |  | 12 | 24 | 1 | N/A | 64 KB (per core) | 512 KB (per core) | 64 MB | [81 empty] | 14 nm | 416 mmÂ²
AMD Ryzen Threadripper PRO 5955WX Specs ¦ TechPowerUp CPU Database | AMD Socket WRX8 | TSMC | 7 nm | 16,600 million | 4x 81 mmÂ² | sWRX8 | 95Â°C | Server/Workstation | Active | Mar 8th, 2022 | 100-000000447 |  | 4 GHz | up to 4.5 GHz | 100 MHz | 40.0x | No |  | 280 W |  |  | Chagall PRO | Ryzen Threadripper(Zen 3 (Chagall)) | DDR4 |  |  | 3200 MT/s | Eight-channel | Yes | Gen 4, 128 Lanes(CPU only) |  | 16 | 32 | 1 | N/A | 64 KB (per core) | 512 KB (per core) | 64 MB | [81 empty] | 14 nm | 416 mmÂ²
AMD Ryzen Threadripper PRO 5965WX Specs ¦ TechPowerUp CPU Database | AMD Socket WRX8 | TSMC | 7 nm | 16,600 million | 4x 81 mmÂ² | sWRX8 | 95Â°C | Server/Workstation | Active | Mar 8th, 2022 | 100-000000446 |  | 3.8 GHz | up to 4.5 GHz | 100 MHz | 38.0x | No |  | 280 W |  |  | Chagall PRO | Ryzen Threadripper(Zen 3 (Chagall)) | DDR4 |  |  | 3200 MT/s | Eight-channel | Yes | Gen 4, 128 Lanes(CPU only) |  | 24 | 48 | 1 | N/A | 64 KB (per core) | 512 KB (per core) | 128 MB |  | 2399 | [79 empty] | 14 nm | 416 mmÂ² | [33 empty] | Aug 8th, 2022
AMD Ryzen Threadripper PRO 5975WX Specs ¦ TechPowerUp CPU Database | AMD Socket WRX8 | TSMC | 7 nm | 16,600 million | 4x 81 mmÂ² | sWRX8 | 95Â°C | Server/Workstation | Active | Mar 8th, 2022 | 100-000000445 |  | 3.6 GHz | up to 4.5 GHz | 100 MHz | 36.0x | No |  | 280 W |  |  | Chagall PRO | Ryzen Threadripper(Zen 3 (Chagall)) | DDR4 |  |  | 3200 MT/s | Eight-channel | Yes | Gen 4, 128 Lanes(CPU only) |  | 32 | 64 | 1 | N/A | 64 KB (per core) | 512 KB (per core) | 128 MB |  | 3299 | [79 empty] | 14 nm | 416 mmÂ² | [33 empty] | Aug 8th, 2022
AMD Ryzen Threadripper PRO 5995WX Specs ¦ TechPowerUp CPU Database | AMD Socket WRX8 | TSMC | 7 nm | 33,200 million | 8x 81 mmÂ² | sWRX8 | 95Â°C | Server/Workstation | Active | Mar 8th, 2022 | 100-000000444 |  | 2.7 GHz | up to 4.5 GHz | 100 MHz | 27.0x | No |  | 280 W |  |  | Chagall PRO | Ryzen Threadripper(Zen 3 (Chagall)) | DDR4 |  |  | 3200 MT/s | Eight-channel | Yes | Gen 4, 128 Lanes(CPU only) |  | 64 | 128 | 1 | N/A | 64 KB (per core) | 512 KB (per core) | 256 MB |  | 6499 | [79 empty] | 14 nm | 416 mmÂ² | [33 empty] | Aug 8th, 2022
AMD Ryzen Threadripper PRO 7965WX Specs ¦ TechPowerUp CPU Database | AMD Socket sTR5 | TSMC | 5 nm | 26,280 million | 4x 71 mmÂ² | FC-LGA4844 |  | Server/Workstation | Active | Oct 19th, 2023 | 100-000000885 | None | 4.2 GHz | up to 5.3 GHz | 100 MHz | 42.0x | Yes |  | 350 W |  |  | Storm Peak | Ryzen Threadripper(Zen 4 (Storm Peak)) | DDR5 |  |  | 5200 MT/s | Eight-channel | Yes | Gen 5, 128 Lanes(CPU only) |  | 24 | 48 | 1 | N/A | 64 KB (per core) | 1 MB (per core) | 128 MB (shared) | WRX90, TRX50, Pro 695 | 2649 | 95Â°C | [33 empty] | Gen 3, 8 Lanes | [44 empty] | 6 nm | 388 mmÂ² |  |  |  |  | 11,000 million | [26 empty] | 2 TB (ECC RDIMM only) | Gen 4, 8 Lanes
AMD Ryzen Threadripper PRO 7975WX Specs ¦ TechPowerUp CPU Database | AMD Socket sTR5 | TSMC | 5 nm | 26,280 million | 4x 71 mmÂ² | FC-LGA4844 |  | Server/Workstation | Active | Oct 19th, 2023 | 100-000000453 | None | 4 GHz | up to 5.3 GHz | 100 MHz | 40.0x | Yes |  | 350 W |  |  | Storm Peak | Ryzen Threadripper(Zen 4 (Storm Peak)) | DDR5 |  |  | 5200 MT/s | Eight-channel | Yes | Gen 5, 128 Lanes(CPU only) |  | 32 | 64 | 1 | N/A | 64 KB (per core) | 1 MB (per core) | 128 MB (shared) | WRX90, TRX50, Pro 695 | 3899 | 95Â°C | [33 empty] | Gen 3, 8 Lanes | [44 empty] | 6 nm | 388 mmÂ² |  |  |  |  | 11,000 million | [26 empty] | 2 TB (ECC RDIMM only) | Gen 4, 8 Lanes
AMD Ryzen Threadripper PRO 7985WX Specs ¦ TechPowerUp CPU Database | AMD Socket sTR5 | TSMC | 5 nm | 52,560 million | 8x 71 mmÂ² | FC-LGA4844 |  | Server/Workstation | Active | Oct 19th, 2023 | 100-000000454 |  | 3.2 GHz | up to 5.1 GHz | 100 MHz | 32.0x | Yes |  | 350 W |  |  | Storm Peak | Ryzen Threadripper(Zen 4 (Storm Peak)) | DDR5 |  |  | 5200 MT/s | Eight-channel | Yes | Gen 5, 128 Lanes(CPU only) |  | 64 | 128 | 1 | N/A | 64 KB (per core) | 1 MB (per core) | 256 MB (shared) | WRX90, TRX50, Pro 695 | 7349 | 95Â°C | [33 empty] | Gen 3, 8 Lanes | [44 empty] | 6 nm | 388 mmÂ² |  |  |  |  | 11,000 million | [26 empty] | 2 TB (ECC RDIMM only) | Gen 4, 8 Lanes
AMD Ryzen Threadripper PRO 7995WX Specs ¦ TechPowerUp CPU Database | AMD Socket sTR5 | TSMC | 5 nm | 78,840 million | 12x 71 mmÂ² | FC-LGA4844 |  | Server/Workstation | Active | Oct 19th, 2023 | 100-000000884 | None | 2.5 GHz | up to 5.1 GHz | 100 MHz | 25.0x | Yes |  | 350 W |  |  | Storm Peak | Ryzen Threadripper(Zen 4 (Storm Peak)) | DDR5 |  |  | 5200 MT/s | Eight-channel | Yes | Gen 5, 128 Lanes(CPU only) |  | 96 | 192 | 1 | N/A | 64 KB (per core) | 1 MB (per core) | 384 MB (shared) | WRX90, TRX50, Pro 695 | 9999 | 95Â°C | [33 empty] | Gen 3, 8 Lanes | [44 empty] | 6 nm | 388 mmÂ² |  |  |  |  | 11,000 million | [26 empty] | 2 TB (ECC RDIMM only) | Gen 4, 8 Lanes
AMD Ryzen Z1 Extreme Specs ¦ TechPowerUp CPU Database | AMD Socket FP8 | TSMC | 4 nm | 25,000 million | 178 mmÂ² | FP8 |  | Mobile | Active | 2023-05-01 | 100-000001278 |  | 3.3 GHz | up to 5.1 GHz | 100 MHz | 33.0x | No |  | 15 W |  |  | Phoenix | Ryzen Z1(Zen 4 (Phoenix)) | DDR5 |  |  | 5600 MT/s | Dual-channel | Yes | Gen 4, 20 Lanes(CPU only) |  | 8 | 16 | 1 | Radeon 780M | 64 KB (per core) | 1 MB (per core) | 16 MB (shared) |  |  | 100Â°C |  | 9-30 W | [71 empty] | 7500 MT/s
AMD Ryzen Z1 Specs ¦ TechPowerUp CPU Database | AMD Socket FP8 | TSMC | 4 nm |  | 137 mmÂ² | FP8 |  | Mobile | Active | 2023-05-01 | 100-000001280 |  | 3.2 GHz | up to 4.9 GHz | 100 MHz | 32.0x | No |  | 15 W |  |  | Phoenix2 | Ryzen Z1(Zen 4 (Phoenix)) | DDR5 |  |  | 5600 MT/s | Dual-channel | Yes | Gen 4, 20 Lanes(CPU only) |  | 6 | 12 | 1 | Radeon 740M | 64 KB (per core) | 1 MB (per core) | 16 MB (shared) |  |  | 100Â°C |  | 9-30 W | [11 empty] | 3.5 GHz |  |  |  | 2 + 4 | 64 KB (per core) | 1 MB (per core) | [53 empty] | 7500 MT/s
AMD Sempron 130 Specs ¦ TechPowerUp CPU Database | AMD Socket AM3 |  | 45 nm | 234 million | 117 mmÂ² | ÂµPGA |  | Desktop | End-of-life | Aug 1st, 2011 | SDX130HBK12GQSDX130HBK12GM |  | 2.6 GHz | N/A | 200 MHz | 13.0x | No | 1.35 V | 45 W |  |  | Sargas | Sempron(Sargas) | DDR3 |  |  |  | Dual-channel | No | Gen 2 |  | 1 | 1 | 1 | On certain motherboards (Chipset feature) | 128 KB (per core) | 512 KB (per core)
AMD Sempron 140 Specs ¦ TechPowerUp CPU Database | AMD Socket AM3 |  | 45 nm | 234 million | 117 mmÂ² | ÂµPGA |  | Desktop | End-of-life | Jul 22nd, 2009 | SDX140HBK13GQSDX140HBGQBOX |  | 2.7 GHz | N/A | 200 MHz | 13.5x | No | 1.35 V | 45 W |  |  | Sargas | Sempron(Sargas) | DDR3 |  |  |  | Dual-channel | No | Gen 2 |  | 1 | 1 | 1 | On certain motherboards (Chipset feature) | 128 KB (per core) | 1 MB (per core)
AMD Sempron 145 Specs ¦ TechPowerUp CPU Database | AMD Socket AM3 |  | 45 nm | 234 million | 117 mmÂ² | ÂµPGA |  | Desktop | End-of-life | Sep 1st, 2010 | SDX145HBK13GMSDX145HBGMBOX |  | 2.8 GHz | N/A | 200 MHz | 14.0x | No | 1.35 V | 45 W |  |  | Sargas | Sempron(Sargas) | DDR3 |  |  |  | Dual-channel | No | Gen 2 |  | 1 | 1 | 1 | On certain motherboards (Chipset feature) | 128 KB (per core) | 1 MB (per core)
AMD Sempron 150 Specs ¦ TechPowerUp CPU Database | AMD Socket AM3 |  | 45 nm | 234 million | 117 mmÂ² | ÂµPGA |  | Desktop | End-of-life | Dec 7th, 2010 | SDX150HBK13GMSDX150HBGMBOX |  | 2.9 GHz | N/A | 200 MHz | 14.5x | No | 1.35 V | 45 W |  |  | Sargas | Sempron(Sargas) | DDR3 |  |  |  | Dual-channel | No | Gen 2 |  | 1 | 1 | 1 | On certain motherboards (Chipset feature) | 128 KB (per core) | 1 MB (per core)
AMD Sempron 180 Specs ¦ TechPowerUp CPU Database | AMD Socket AM3 |  | 45 nm | 234 million | 117 mmÂ² | ÂµPGA |  | Desktop | End-of-life | Sep 1st, 2010 | SDX180HDK22GM |  | 2.4 GHz | N/A | 200 MHz | 12.0x | No | 1.35 V | 45 W |  |  | Regor | Sempron(Regor) | DDR3 |  |  |  | Dual-channel | No | Gen 2 |  | 2 | 2 | 1 | On certain motherboards (Chipset feature) | 128 KB (per core) | 512 KB (per core)
AMD Sempron 2200+ Specs ¦ TechPowerUp CPU Database | AMD Socket A |  | 130 nm | 37 million | 80 mmÂ² | ÂµPGA |  | Desktop | End-of-life | Jul 28th, 2004 | SDC2200DUT3D |  | 1500 MHz | N/A | 166 MHz | 9.0x | No | 1.6 V | 62 W |  |  | Thoroughbred | Sempron(Thoroughbred-B) | unknown |  |  |  |  | No |  |  | 1 | 1 | 1 | On certain motherboards (Chipset feature) | 128 KB | 256 KB
AMD Sempron 2200+ Specs ¦ TechPowerUp CPU Database | AMD Socket A |  | 130 nm | 37 million | 80 mmÂ² | ÂµPGA |  | Desktop | End-of-life | Aug 1st, 2004 | SDC2200DUT3D |  | 1500 MHz | N/A | 166 MHz | 9.0x | No | 1.6 V | 62 W |  |  | Thorton | Sempron(Thorton) | unknown |  |  |  |  | No |  |  | 1 | 1 | 1 | On certain motherboards (Chipset feature) | 128 KB | 256 KB
AMD Sempron 2300+ Specs ¦ TechPowerUp CPU Database | AMD Socket A |  | 130 nm | 37 million | 80 mmÂ² | ÂµPGA |  | Desktop | End-of-life | Jul 28th, 2004 | SDC2300DUT3D |  | 1583 MHz | N/A | 166 MHz | 9.5x | No | 1.6 V | 62 W |  |  | Thoroughbred | Sempron(Thoroughbred-B) | unknown |  |  |  |  | No |  |  | 1 | 1 | 1 | On certain motherboards (Chipset feature) | 128 KB | 256 KB
AMD Sempron 2400+ Specs ¦ TechPowerUp CPU Database | AMD Socket A |  | 130 nm | 37 million | 80 mmÂ² | ÂµPGA |  | Desktop | End-of-life | Aug 1st, 2004 | SDC2400DUT3D |  | 1667 MHz | N/A | 166 MHz | 10.0x | No | 1.6 V | 62 W |  |  | Thorton | Sempron(Thorton) | unknown |  |  |  |  | No |  |  | 1 | 1 | 1 | On certain motherboards (Chipset feature) | 128 KB | 256 KB
AMD Sempron 2400+ Specs ¦ TechPowerUp CPU Database | AMD Socket A |  | 130 nm | 37 million | 80 mmÂ² | ÂµPGA |  | Desktop | End-of-life | Jul 28th, 2004 | SDC2400DUT3D |  | 1667 MHz | N/A | 166 MHz | 10.0x | No | 1.6 V | 62 W |  |  | Thoroughbred | Sempron(Thoroughbred-B) | unknown |  |  |  |  | No |  |  | 1 | 1 | 1 | On certain motherboards (Chipset feature) | 128 KB | 256 KB
AMD Sempron 2500+ Specs ¦ TechPowerUp CPU Database | AMD Socket A |  | 130 nm | 37 million | 80 mmÂ² | ÂµPGA |  | Desktop | End-of-life | Jul 28th, 2004 | SDC2500DUT3D |  | 1750 MHz | N/A | 166 MHz | 10.5x | No | 1.6 V | 62 W |  |  | Thoroughbred | Sempron(Thoroughbred-B) | unknown |  |  |  |  | No |  |  | 1 | 1 | 1 | On certain motherboards (Chipset feature) | 128 KB | 256 KB
AMD Sempron 2500+ Specs ¦ TechPowerUp CPU Database | AMD Socket 754 |  | 90 nm | 63 million | 84 mmÂ² | ÂµPGA |  | Desktop | End-of-life | Jul 7th, 2005 | SDA2500AIO3BXSDA2600AIO2BOSDA2600AIO2BA |  | 1400 MHz | N/A | 200 MHz | 7.0x | No | 1.4 V | 62 W |  |  | Palermo | Sempron(Palermo) | unknown |  |  |  | Single-channel | No |  |  | 1 | 1 | 1 | On certain motherboards (Chipset feature) | 128 KB | 256 KB
AMD Sempron 2600+ Specs ¦ TechPowerUp CPU Database | AMD Socket 754 |  | 90 nm | 63 million |  | ÂµPGA |  | Mobile | End-of-life | Jul 28th, 2004 | SMS2600BOX2LB |  | 1600 MHz | N/A | 200 MHz | 8.0x | No | 1.4 V | 25 W |  |  | Sonora | Mobile Sempron(Sonora) | unknown |  |  |  | Single-channel | No |  |  | 1 | 1 | 1 | On certain motherboards (Chipset feature) | 128 KB | 128 KB
AMD Sempron 2600+ Specs ¦ TechPowerUp CPU Database | AMD Socket A |  | 130 nm | 37 million | 80 mmÂ² | ÂµPGA |  | Desktop | End-of-life | Jul 28th, 2004 | SDC2600DUT3D |  | 1833 MHz | N/A | 166 MHz | 11.0x | No | 1.6 V | 62 W |  |  | Thoroughbred | Sempron(Thoroughbred-B) | unknown |  |  |  |  | No |  |  | 1 | 1 | 1 | On certain motherboards (Chipset feature) | 128 KB | 256 KB
AMD Sempron 2600+ Specs ¦ TechPowerUp CPU Database | AMD Socket 754 |  | 90 nm | 63 million |  | ÂµPGA |  | Mobile | End-of-life | Jul 28th, 2004 | SMN2600BIX2BA |  | 1600 MHz | N/A | 200 MHz | 8.0x | No | 1.4 V | 62 W |  |  | Georgetown | Mobile Sempron(Georgetown) | unknown |  |  |  | Single-channel | No |  |  | 1 | 1 | 1 | On certain motherboards (Chipset feature) | 128 KB | 128 KB
AMD Sempron 2600+ Specs ¦ TechPowerUp CPU Database | AMD Socket 754 |  | 90 nm | 63 million | 84 mmÂ² | ÂµPGA |  | Desktop | End-of-life | Aug 1st, 2004 | SDA2600AIO2BASDA2600AIO2BOSDA2600AIO2BX |  | 1600 MHz | N/A | 200 MHz | 8.0x | No | 1.4 V | 62 W |  |  | Palermo | Sempron(Palermo) | unknown |  |  |  | Single-channel | No |  |  | 1 | 1 | 1 | On certain motherboards (Chipset feature) | 128 KB | 128 KB
AMD Sempron 2650 Specs ¦ TechPowerUp CPU Database | AMD Socket AM1 | GlobalFoundries | 28 nm |  | 107 mmÂ² | ÂµOPGA-721 | 90Â°C | Desktop | End-of-life | Apr 9th, 2014 | SD2650JAH23HMSD2650JAHMBOX |  | 1450 MHz | N/A | 100 MHz | 14.5x | No | 1.4 V | 25 W |  |  | Kabini | Sempron(Kabini) | DDR3 |  |  | 1333 MT/s | Single-channel | Yes | Gen 2, 8 Lanes(CPU only) |  | 2 | 2 | 1 | Radeon R3 128CU | 64 KB (per core) | 1 MB (shared) |  |  | 31 |  | 16 Stages
AMD Sempron 2800+ Specs ¦ TechPowerUp CPU Database | AMD Socket 754 |  | 90 nm | 69 million |  | ÂµPGA |  | Mobile | End-of-life | Jul 15th, 2005 | SMS2800BQX3LF |  | 1600 MHz | N/A | 200 MHz | 8.0x | No | 1.2 V | 25 W |  |  | Roma | Mobile Sempron(Roma) | unknown |  |  |  | Single-channel | No |  |  | 1 | 1 | 1 | On certain motherboards (Chipset feature) | 128 KB | 256 KB
AMD Sempron 2800+ Specs ¦ TechPowerUp CPU Database | AMD Socket A |  | 130 nm | 37 million | 80 mmÂ² | ÂµPGA |  | Desktop | End-of-life | Aug 1st, 2004 | SDC2800DUT3D |  | 1992 MHz | N/A | 166 MHz | 12.0x | No | 1.6 V | 62 W |  |  | Thorton | Sempron(Thorton) | unknown |  |  |  |  | No |  |  | 1 | 1 | 1 | On certain motherboards (Chipset feature) | 128 KB | 256 KB
AMD Sempron 2800+ Specs ¦ TechPowerUp CPU Database | AMD Socket 754 |  | 90 nm | 63 million |  | ÂµPGA |  | Mobile | End-of-life | Jul 28th, 2004 | SMS2800BOX3LB |  | 1600 MHz | N/A | 200 MHz | 8.0x | No | 1.4 V | 25 W |  |  | Sonora | Mobile Sempron(Sonora) | unknown |  |  |  | Single-channel | No |  |  | 1 | 1 | 1 | On certain motherboards (Chipset feature) | 128 KB | 256 KB
AMD Sempron 2800+ Specs ¦ TechPowerUp CPU Database | AMD Socket A |  | 130 nm | 37 million | 80 mmÂ² | ÂµPGA |  | Desktop | End-of-life | Jul 28th, 2004 | SDC2800DUT3D |  | 1992 MHz | N/A | 166 MHz | 12.0x | No | 1.6 V | 62 W |  |  | Thoroughbred | Sempron(Thoroughbred-B) | unknown |  |  |  |  | No |  |  | 1 | 1 | 1 | On certain motherboards (Chipset feature) | 128 KB | 256 KB
AMD Sempron 2800+ Specs ¦ TechPowerUp CPU Database | AMD Socket 754 |  | 90 nm | 63 million |  | ÂµPGA |  | Mobile | End-of-life | Jul 28th, 2004 | SMN2800BIX3BA |  | 1600 MHz | N/A | 200 MHz | 8.0x | No | 1.4 V | 62 W |  |  | Georgetown | Mobile Sempron(Georgetown) | unknown |  |  |  | Single-channel | No |  |  | 1 | 1 | 1 | On certain motherboards (Chipset feature) | 128 KB | 256 KB
AMD Sempron 2800+ Specs ¦ TechPowerUp CPU Database | AMD Socket AM2 |  | 90 nm | 81 million | 103 mmÂ² | ÂµPGA |  | Desktop | End-of-life | May 23rd, 2006 | SDA2800IAA2CN |  | 1600 MHz | N/A | 200 MHz | 8.0x | No | 1.4 V | 62 W |  |  | Manila | Sempron(Manilla) | unknown |  |  |  | Dual-channel | No | Gen 2 |  | 1 | 1 | 1 | On certain motherboards (Chipset feature) | 128 KB | 128 KB
AMD Sempron 2800+ Specs ¦ TechPowerUp CPU Database | AMD Socket 754 |  | 90 nm | 63 million | 84 mmÂ² | ÂµPGA |  | Desktop | End-of-life | Aug 1st, 2004 | SDA2800AIO3BASDA2800AIO3BOSDA2800AIO3BX |  | 1600 MHz | N/A | 200 MHz | 8.0x | No | 1.4 V | 62 W |  |  | Palermo | Sempron(Palermo) | unknown |  |  |  | Single-channel | No |  |  | 1 | 1 | 1 | On certain motherboards (Chipset feature) | 128 KB | 256 KB
AMD Sempron 3000+ EE SFF Specs ¦ TechPowerUp CPU Database | AMD Socket AM2 |  | 90 nm | 81 million | 103 mmÂ² | ÂµPGA |  | Desktop | End-of-life | May 23rd, 2006 | SDD3000IAA3CN |  | 1600 MHz | N/A | 200 MHz | 8.0x | No | 1.25 V | 35 W |  |  | Manila | Sempron(Manilla) | unknown |  |  |  | Dual-channel | No | Gen 2 |  | 1 | 1 | 1 | On certain motherboards (Chipset feature) | 128 KB | 256 KB
AMD Sempron 3000+ Specs ¦ TechPowerUp CPU Database | AMD Socket 754 |  | 90 nm | 69 million |  | ÂµPGA |  | Mobile | End-of-life | Jul 15th, 2005 | SMN3000BIX2BX |  | 1800 MHz | N/A | 200 MHz | 9.0x | No | 1.4 V | 62 W |  |  | Albany | Mobile Sempron(Albany) | unknown |  |  |  | Single-channel | No |  |  | 1 | 1 | 1 | On certain motherboards (Chipset feature) | 128 KB | 128 KB
AMD Sempron 3000+ Specs ¦ TechPowerUp CPU Database | AMD Socket 754 |  | 90 nm | 69 million |  | ÂµPGA |  | Mobile | End-of-life | Jul 15th, 2005 | SMS3000BQX2LESMS3000BQX2LF |  | 1800 MHz | N/A | 200 MHz | 9.0x | No | 1.2 V | 25 W |  |  | Roma | Mobile Sempron(Roma) | unknown |  |  |  | Single-channel | No |  |  | 1 | 1 | 1 | On certain motherboards (Chipset feature) | 128 KB | 128 KB
AMD Sempron 3000+ Specs ¦ TechPowerUp CPU Database | AMD Socket 939 |  | 90 nm | 63 million | 84 mmÂ² | ÂµPGA |  | Desktop | End-of-life | Oct 1st, 2005 | SDA3000DIO2BPSDA3000DIO2BW |  | 1800 MHz | N/A | 200 MHz | 9.0x | No | 1.4 V | 62 W |  |  | Palermo | Sempron(Palermo) | DDR1 |  |  | 400 MT/s | Dual-channel | No |  |  | 1 | 1 | 1 | On certain motherboards (Chipset feature) | 128 KB | 128 KB |  | NVIDIA nForce 3, nForce 4, ATi Xpress 200, Xpress 200P, Xpress 1100, Xpress 1150, ULi M1689, M1695, M1697, VIA K8N890, K8M890, K8T800, K8T800 Pro, K8T890, K8T900
AMD Sempron 3000+ Specs ¦ TechPowerUp CPU Database | AMD Socket 754 |  | 90 nm | 63 million |  | ÂµPGA |  | Mobile | End-of-life | Nov 23rd, 2004 | SMS3000BOX2LB |  | 1800 MHz | N/A | 200 MHz | 9.0x | No | 1.4 V | 25 W |  |  | Sonora | Mobile Sempron(Sonora) | unknown |  |  |  | Single-channel | No |  |  | 1 | 1 | 1 | On certain motherboards (Chipset feature) | 128 KB | 128 KB
AMD Sempron 3000+ Specs ¦ TechPowerUp CPU Database | AMD Socket 754 |  | 90 nm | 63 million |  | ÂµPGA |  | Mobile | End-of-life | Jul 28th, 2004 | SMN3000BIX2BA |  | 1800 MHz | N/A | 200 MHz | 9.0x | No | 1.4 V | 62 W |  |  | Georgetown | Mobile Sempron(Georgetown) | unknown |  |  |  | Single-channel | No |  |  | 1 | 1 | 1 | On certain motherboards (Chipset feature) | 128 KB | 128 KB
AMD Sempron 3000+ Specs ¦ TechPowerUp CPU Database | AMD Socket AM2 |  | 90 nm | 81 million | 103 mmÂ² | ÂµPGA |  | Desktop | End-of-life | May 23rd, 2006 | SDA3000IAA3CN |  | 1600 MHz | N/A | 200 MHz | 8.0x | No | 1.4 V | 62 W |  |  | Manila | Sempron(Manilla) | unknown |  |  |  | Dual-channel | No | Gen 2 |  | 1 | 1 | 1 | On certain motherboards (Chipset feature) | 128 KB | 256 KB
AMD Sempron 3000+ Specs ¦ TechPowerUp CPU Database | AMD Socket 754 |  | 90 nm | 63 million | 84 mmÂ² | ÂµPGA |  | Desktop | End-of-life | Apr 1st, 2005 | SDA3000AIO2BASDA3000AIO2BOSDA3000AIO2BX |  | 1800 MHz | N/A | 200 MHz | 9.0x | No | 1.4 V | 62 W |  |  | Palermo | Sempron(Palermo) | unknown |  |  |  | Single-channel | No |  |  | 1 | 1 | 1 | On certain motherboards (Chipset feature) | 128 KB | 256 KB
AMD Sempron 3000+ Specs ¦ TechPowerUp CPU Database | AMD Socket A |  | 130 nm | 63 million | 101 mmÂ² | ÂµPGA |  | Desktop | End-of-life | Sep 17th, 2004 | SDA3000DUT4D |  | 2000 MHz | N/A | 333 MHz | 12.0x | No | 1.6 V | 62 W |  |  | Barton | Sempron(Barton) | unknown |  |  |  |  | No |  |  | 1 | 1 | 1 | On certain motherboards (Chipset feature) | 128 KB | 512 KB
AMD Sempron 3000+ Specs ¦ TechPowerUp CPU Database | AMD Socket 754 |  | 130 nm | 69 million | 144 mmÂ² | ÂµPGA |  | Desktop | End-of-life | Feb 15th, 2005 | SDA3000AIP2AX |  | 1800 MHz | N/A | 200 MHz | 9.0x | No | 1.4 V | 62 W |  |  | Paris | Sempron(Paris) | unknown |  |  |  | Single-channel | No |  |  | 1 | 1 | 1 | On certain motherboards (Chipset feature) | 128 KB | 128 KB
AMD Sempron 3100+ Specs ¦ TechPowerUp CPU Database | AMD Socket 754 |  | 90 nm | 69 million |  | ÂµPGA |  | Mobile | End-of-life | Jul 15th, 2005 | SMS3100BQX3LE |  | 1800 MHz | N/A | 200 MHz | 9.0x | No | 1.2 V | 25 W |  |  | Roma | Mobile Sempron(Roma) | unknown |  |  |  | Single-channel | No |  |  | 1 | 1 | 1 | On certain motherboards (Chipset feature) | 128 KB | 256 KB
AMD Sempron 3100+ Specs ¦ TechPowerUp CPU Database | AMD Socket 754 |  | 90 nm | 63 million |  | ÂµPGA |  | Mobile | End-of-life | Jan 1st, 2005 | SMS3100BOX3LB |  | 1800 MHz | N/A | 200 MHz | 9.0x | No | 1.4 V | 25 W |  |  | Sonora | Mobile Sempron(Sonora) | unknown |  |  |  | Single-channel | No |  |  | 1 | 1 | 1 | On certain motherboards (Chipset feature) | 128 KB | 256 KB
AMD Sempron 3100+ Specs ¦ TechPowerUp CPU Database | AMD Socket 754 |  | 90 nm | 69 million |  | ÂµPGA |  | Mobile | End-of-life | Jul 15th, 2005 | SMN3100BIX3BX |  | 1800 MHz | N/A | 200 MHz | 9.0x | No | 1.4 V | 62 W |  |  | Albany | Mobile Sempron(Albany) | unknown |  |  |  | Single-channel | No |  |  | 1 | 1 | 1 | On certain motherboards (Chipset feature) | 128 KB | 256 KB
AMD Sempron 3100+ Specs ¦ TechPowerUp CPU Database | AMD Socket 754 |  | 90 nm | 63 million |  | ÂµPGA |  | Mobile | End-of-life | May 3rd, 2005 | SMN3100BIX3BA |  | 1800 MHz | N/A | 200 MHz | 9.0x | No | 1.4 V | 62 W |  |  | Georgetown | Mobile Sempron(Georgetown) | unknown |  |  |  | Single-channel | No |  |  | 1 | 1 | 1 | On certain motherboards (Chipset feature) | 128 KB | 256 KB
AMD Sempron 3100+ Specs ¦ TechPowerUp CPU Database | AMD Socket 754 |  | 90 nm | 63 million | 84 mmÂ² | ÂµPGA |  | Desktop | End-of-life | Apr 1st, 2005 | SDA3100AIO3BASDA3100AIO3BOSDA3100AIO3BX |  | 1800 MHz | N/A | 200 MHz | 9.0x | No | 1.4 V | 62 W |  |  | Palermo | Sempron(Palermo) | unknown |  |  |  | Single-channel | No |  |  | 1 | 1 | 1 | On certain motherboards (Chipset feature) | 128 KB | 256 KB
AMD Sempron 3100+ Specs ¦ TechPowerUp CPU Database | AMD Socket 754 |  | 130 nm | 63 million | 144 mmÂ² | ÂµPGA |  | Desktop | End-of-life | Jul 28th, 2004 | SDA3100AIP3AX |  | 1800 MHz | N/A | 200 MHz | 9.0x | No | 1.4 V | 62 W |  |  | Paris | Sempron(Paris) | unknown |  |  |  | Single-channel | No |  |  | 1 | 1 | 1 | On certain motherboards (Chipset feature) | 128 KB | 256 KB
AMD Sempron 3200+ EE SFF Specs ¦ TechPowerUp CPU Database | AMD Socket AM2 |  | 90 nm | 81 million | 103 mmÂ² | ÂµPGA |  | Desktop | End-of-life | May 23rd, 2006 | SDD3200IAA2CN |  | 1800 MHz | N/A | 200 MHz | 9.0x | No | 1.25 V | 35 W |  |  | Manila | Sempron(Manilla) | unknown |  |  |  | Dual-channel | No | Gen 2 |  | 1 | 1 | 1 | On certain motherboards (Chipset feature) | 128 KB | 128 KB
AMD Sempron 3200+ Specs ¦ TechPowerUp CPU Database | AMD Socket 939 |  | 90 nm | 63 million | 84 mmÂ² | ÂµPGA |  | Desktop | End-of-life | Oct 1st, 2005 | SDA3200DIO3BPSDA3200DIO3BW |  | 1800 MHz | N/A | 200 MHz | 9.0x | No | 1.4 V | 62 W |  |  | Palermo | Sempron(Palermo) | DDR1 |  |  | 400 MT/s | Dual-channel | No |  |  | 1 | 1 | 1 | On certain motherboards (Chipset feature) | 128 KB | 256 KB |  | NVIDIA nForce 3, nForce 4, ATi Xpress 200, Xpress 200P, Xpress 1100, Xpress 1150, ULi M1689, M1695, M1697, VIA K8N890, K8M890, K8T800, K8T800 Pro, K8T890, K8T900
AMD Sempron 3200+ Specs ¦ TechPowerUp CPU Database | AMD Socket AM2 |  | 90 nm | 81 million | 103 mmÂ² | ÂµPGA |  | Desktop | End-of-life | May 23rd, 2006 | SDA3200IAA2CWSDA3200IAA2CN |  | 1800 MHz | N/A | 200 MHz | 9.0x | No | 1.4 V | 62 W |  |  | Manila | Sempron(Manilla) | unknown |  |  |  | Dual-channel | No | Gen 2 |  | 1 | 1 | 1 | On certain motherboards (Chipset feature) | 128 KB | 128 KB
AMD Sempron 3300+ Specs ¦ TechPowerUp CPU Database | AMD Socket 754 |  | 90 nm | 69 million |  | ÂµPGA |  | Mobile | End-of-life | Jul 15th, 2005 | SMS3300BQX2LE |  | 2000 MHz | N/A | 200 MHz | 10.0x | No | 1.2 V | 25 W |  |  | Roma | Mobile Sempron(Roma) | unknown |  |  |  | Single-channel | No |  |  | 1 | 1 | 1 | On certain motherboards (Chipset feature) | 128 KB | 128 KB
AMD Sempron 3300+ Specs ¦ TechPowerUp CPU Database | AMD Socket 754 |  | 90 nm | 69 million |  | ÂµPGA |  | Mobile | End-of-life | Jul 15th, 2005 | SMN3300BIX2BX |  | 2000 MHz | N/A | 200 MHz | 10.0x | No | 1.4 V | 62 W |  |  | Albany | Mobile Sempron(Albany) | unknown |  |  |  | Single-channel | No |  |  | 1 | 1 | 1 | On certain motherboards (Chipset feature) | 128 KB | 128 KB
AMD Sempron 3300+ Specs ¦ TechPowerUp CPU Database | AMD Socket 754 |  | 90 nm | 63 million |  | ÂµPGA |  | Mobile | End-of-life | Aug 19th, 2005 | SMN3300BIX2BA |  | 2000 MHz | N/A | 200 MHz | 10.0x | No | 1.4 V | 62 W |  |  | Georgetown | Mobile Sempron(Georgetown) | unknown |  |  |  | Single-channel | No |  |  | 1 | 1 | 1 | On certain motherboards (Chipset feature) | 128 KB | 128 KB
AMD Sempron 3300+ Specs ¦ TechPowerUp CPU Database | AMD Socket 754 |  | 90 nm | 63 million | 84 mmÂ² | ÂµPGA |  | Desktop | End-of-life | Apr 1st, 2005 | SDA3300AIO2BO |  | 2000 MHz | N/A | 200 MHz | 10.0x | No | 1.4 V | 62 W |  |  | Palermo | Sempron(Palermo) | unknown |  |  |  | Single-channel | No |  |  | 1 | 1 | 1 | On certain motherboards (Chipset feature) | 128 KB | 256 KB
AMD Sempron 3400+ EE SFF Specs ¦ TechPowerUp CPU Database | AMD Socket AM2 |  | 90 nm | 81 million | 103 mmÂ² | ÂµPGA |  | Desktop | End-of-life | May 23rd, 2006 | SDD3400IAA3CN |  | 1800 MHz | N/A | 200 MHz | 9.0x | No | 1.25 V | 35 W |  |  | Manila | Sempron(Manilla) | unknown |  |  |  | Dual-channel | No | Gen 2 |  | 1 | 1 | 1 | On certain motherboards (Chipset feature) | 128 KB | 256 KB
AMD Sempron 3400+ Specs ¦ TechPowerUp CPU Database | AMD Socket 754 |  | 90 nm | 69 million |  | ÂµPGA |  | Mobile | End-of-life | May 17th, 2006 | SMS3400BQX3LE |  | 2000 MHz | N/A | 200 MHz | 10.0x | No | 1.2 V | 25 W |  |  | Roma | Mobile Sempron(Roma) | unknown |  |  |  | Single-channel | No |  |  | 1 | 1 | 1 | On certain motherboards (Chipset feature) | 128 KB | 256 KB
AMD Sempron 3400+ Specs ¦ TechPowerUp CPU Database | AMD Socket 939 |  | 90 nm | 63 million | 84 mmÂ² | ÂµPGA |  | Desktop | End-of-life | Oct 1st, 2005 | SDA3400DIO2BW |  | 2000 MHz | N/A | 200 MHz | 10.0x | No | 1.4 V | 62 W |  |  | Palermo | Sempron(Palermo) | DDR1 |  |  | 400 MT/s | Dual-channel | No |  |  | 1 | 1 | 1 | On certain motherboards (Chipset feature) | 128 KB | 128 KB |  | NVIDIA nForce 3, nForce 4, ATi Xpress 200, Xpress 200P, Xpress 1100, Xpress 1150, ULi M1689, M1695, M1697, VIA K8N890, K8M890, K8T800, K8T800 Pro, K8T890, K8T900
AMD Sempron 3400+ Specs ¦ TechPowerUp CPU Database | AMD Socket 754 |  | 90 nm | 69 million |  | ÂµPGA |  | Mobile | End-of-life | Jan 23rd, 2006 | SMN3400BIX3BX |  | 2000 MHz | N/A | 200 MHz | 10.0x | No | 1.4 V | 62 W |  |  | Albany | Mobile Sempron(Albany) | unknown |  |  |  | Single-channel | No |  |  | 1 | 1 | 1 | On certain motherboards (Chipset feature) | 128 KB | 256 KB
AMD Sempron 3400+ Specs ¦ TechPowerUp CPU Database | AMD Socket AM2 |  | 90 nm | 81 million | 103 mmÂ² | ÂµPGA |  | Desktop | End-of-life | May 23rd, 2006 | SDA3400IAA3CNSDA3400IAA3CW |  | 1800 MHz | N/A | 200 MHz | 9.0x | No | 1.4 V | 62 W |  |  | Manila | Sempron(Manilla) | unknown |  |  |  | Dual-channel | No | Gen 2 |  | 1 | 1 | 1 | On certain motherboards (Chipset feature) | 128 KB | 256 KB
AMD Sempron 3400+ Specs ¦ TechPowerUp CPU Database | AMD Socket 754 |  | 90 nm | 63 million | 84 mmÂ² | ÂµPGA |  | Desktop | End-of-life | Aug 1st, 2005 | SDA3400AIO3BX |  | 2000 MHz | N/A | 200 MHz | 10.0x | No | 1.4 V | 62 W |  |  | Palermo | Sempron(Palermo) | unknown |  |  |  | Single-channel | No |  |  | 1 | 1 | 1 | On certain motherboards (Chipset feature) | 128 KB | 256 KB
AMD Sempron 3500+ EE SFF Specs ¦ TechPowerUp CPU Database | AMD Socket AM2 |  | 90 nm | 81 million | 103 mmÂ² | ÂµPGA |  | Desktop | End-of-life | May 23rd, 2006 | SDD3500IAA2CN |  | 2000 MHz | N/A | 200 MHz | 10.0x | No | 1.25 V | 35 W |  |  | Manila | Sempron(Manilla) | unknown |  |  |  | Dual-channel | No | Gen 2 |  | 1 | 1 | 1 | On certain motherboards (Chipset feature) | 128 KB | 128 KB
AMD Sempron 3500+ Specs ¦ TechPowerUp CPU Database | AMD Socket 939 |  | 90 nm | 63 million | 84 mmÂ² | ÂµPGA |  | Desktop | End-of-life | Oct 1st, 2005 | SDA3500DIO3BW |  | 2000 MHz | N/A | 200 MHz | 10.0x | No | 1.4 V | 62 W |  |  | Palermo | Sempron(Palermo) | DDR1 |  |  | 400 MT/s | Dual-channel | No |  |  | 1 | 1 | 1 | On certain motherboards (Chipset feature) | 128 KB | 256 KB |  | NVIDIA nForce 3, nForce 4, ATi Xpress 200, Xpress 200P, Xpress 1100, Xpress 1150, ULi M1689, M1695, M1697, VIA K8N890, K8M890, K8T800, K8T800 Pro, K8T890, K8T900
AMD Sempron 3500+ Specs ¦ TechPowerUp CPU Database | AMD Socket AM2 |  | 90 nm | 81 million | 103 mmÂ² | ÂµPGA |  | Desktop | End-of-life | May 23rd, 2006 | SDA3500IAA2CN |  | 2000 MHz | N/A | 200 MHz | 10.0x | No | 1.4 V | 62 W |  |  | Manila | Sempron(Manilla) | unknown |  |  |  | Dual-channel | No | Gen 2 |  | 1 | 1 | 1 | On certain motherboards (Chipset feature) | 128 KB | 128 KB
AMD Sempron 3600+ Specs ¦ TechPowerUp CPU Database | AMD Socket 754 |  | 90 nm | 69 million |  | ÂµPGA |  | Mobile | End-of-life | May 17th, 2006 | SMN3600BIX2BX |  | 2.2 GHz | N/A | 200 MHz | 11.0x | No | 1.4 V | 62 W |  |  | Albany | Mobile Sempron(Albany) | unknown |  |  |  | Single-channel | No |  |  | 1 | 1 | 1 | On certain motherboards (Chipset feature) | 128 KB | 128 KB
AMD Sempron 3600+ Specs ¦ TechPowerUp CPU Database | AMD Socket AM2 |  | 90 nm | 81 million | 103 mmÂ² | ÂµPGA |  | Desktop | End-of-life | May 23rd, 2006 | SDA3600IAA3CN |  | 2000 MHz | N/A | 200 MHz | 10.0x | No | 1.4 V | 62 W |  |  | Manila | Sempron(Manilla) | unknown |  |  |  | Dual-channel | No | Gen 2 |  | 1 | 1 | 1 | On certain motherboards (Chipset feature) | 128 KB | 256 KB
AMD Sempron 3800+ Specs ¦ TechPowerUp CPU Database | AMD Socket AM2 |  | 90 nm | 81 million | 103 mmÂ² | ÂµPGA |  | Desktop | End-of-life | Oct 23rd, 2006 | SDA3800IAA3CN |  | 2.2 GHz | N/A | 200 MHz | 11.0x | No | 1.4 V | 62 W |  |  | Manila | Sempron(Manilla) | unknown |  |  |  | Dual-channel | No | Gen 2 |  | 1 | 1 | 1 | On certain motherboards (Chipset feature) | 128 KB | 256 KB
AMD Sempron 3850 Specs ¦ TechPowerUp CPU Database | AMD Socket AM1 | GlobalFoundries | 28 nm |  | 107 mmÂ² | ÂµOPGA-721 | 90Â°C | Desktop | End-of-life | Apr 9th, 2014 | SD3850JAH44HMSD3850JAHMBOX |  | 1300 MHz | N/A | 100 MHz | 13.0x | No | 1.4 V | 25 W |  |  | Kabini | Sempron(Kabini) | DDR3 |  |  | 1600 MT/s | Single-channel | Yes | Gen 2, 8 Lanes(CPU only) |  | 4 | 4 | 1 | Radeon R3 128CU | 64 KB (per core) | 2 MB (shared) |  |  |  |  | 16 Stages
AMD Sempron LE-1100 Specs ¦ TechPowerUp CPU Database | AMD Socket AM2 |  | 65 nm |  |  | ÂµPGA |  | Desktop | End-of-life | Aug 1st, 2007 | SDH1100IAA3DE |  | 1900 MHz | N/A | 200 MHz | 9.5x | No | 1.35 V | 45 W |  |  | Sparta | Sempron(Sparta) | unknown |  |  |  | Dual-channel | No | Gen 2 |  | 1 | 1 | 1 | On certain motherboards (Chipset feature) | 128 KB | 256 KB
AMD Sempron LE-1150 Specs ¦ TechPowerUp CPU Database | AMD Socket AM2 |  | 65 nm |  |  | ÂµPGA |  | Desktop | End-of-life | Aug 1st, 2007 | SDH1150IAA3DE |  | 2000 MHz | N/A | 200 MHz | 10.0x | No | 1.35 V | 45 W |  |  | Sparta | Sempron(Sparta) | unknown |  |  |  | Dual-channel | No | Gen 2 |  | 1 | 1 | 1 | On certain motherboards (Chipset feature) | 128 KB | 256 KB
AMD Sempron LE-1200 Specs ¦ TechPowerUp CPU Database | AMD Socket AM2 |  | 65 nm |  |  | ÂµPGA |  | Desktop | End-of-life | Aug 1st, 2007 | SDH1200IAA4DE |  | 2.1 GHz | N/A | 200 MHz | 10.5x | No | 1.35 V | 45 W |  |  | Sparta | Sempron(Sparta) | unknown |  |  |  | Dual-channel | No | Gen 2 |  | 1 | 1 | 1 | On certain motherboards (Chipset feature) | 128 KB | 512 KB
AMD Sempron LE-1250 Specs ¦ TechPowerUp CPU Database | AMD Socket AM2 |  | 65 nm |  |  | ÂµPGA |  | Desktop | End-of-life | Oct 8th, 2007 | SDH1250IAA4DP |  | 2.2 GHz | N/A | 200 MHz | 11.0x | No | 1.35 V | 45 W |  |  | Sparta | Sempron(Sparta) | unknown |  |  |  | Dual-channel | No | Gen 2 |  | 1 | 1 | 1 | On certain motherboards (Chipset feature) | 128 KB | 512 KB
AMD Sempron LE-1300 Specs ¦ TechPowerUp CPU Database | AMD Socket AM2 |  | 65 nm |  |  | ÂµPGA |  | Desktop | End-of-life | Oct 8th, 2007 | SDH1300IAA4DP |  | 2.3 GHz | N/A | 200 MHz | 11.5x | No | 1.35 V | 45 W |  |  | Sparta | Sempron(Sparta) | unknown |  |  |  | Dual-channel | No | Gen 2 |  | 1 | 1 | 1 | On certain motherboards (Chipset feature) | 128 KB | 512 KB
AMD Sempron X2 2100 Specs ¦ TechPowerUp CPU Database | AMD Socket AM2 |  | 65 nm | 221 million | 118 mmÂ² | ÂµPGA |  | Desktop | End-of-life | Mar 1st, 2008 | SDO2100IAA4DO |  | 1800 MHz | N/A | 200 MHz | 9.0x | No |  | 65 W |  |  | Brisbane | Sempron X2(Brisbane) | unknown |  |  |  | Dual-channel | No | Gen 2 |  | 2 | 2 | 2 | On certain motherboards (Chipset feature) | 128 KB | 256 KB
AMD Sempron X2 2100 Specs ¦ TechPowerUp CPU Database | AMD Socket AM2 |  | 65 nm | 221 million | 118 mmÂ² | ÂµPGA |  | Desktop | End-of-life | Mar 1st, 2008 | SDO2100IAA4DD |  | 1800 MHz | N/A | 200 MHz | 9.0x | No |  | 65 W |  |  | Brisbane | Sempron X2(Brisbane) | unknown |  |  |  | Dual-channel | No | Gen 2 |  | 2 | 2 | 2 | On certain motherboards (Chipset feature) | 128 KB | 256 KB
AMD Sempron X2 2200 Specs ¦ TechPowerUp CPU Database | AMD Socket AM2 |  | 65 nm | 221 million | 118 mmÂ² | ÂµPGA |  | Desktop | End-of-life | Mar 1st, 2008 | SDO2200IAA4DO |  | 2000 MHz | N/A | 200 MHz | 10.0x | No |  | 65 W |  |  | Brisbane | Sempron X2(Brisbane) | unknown |  |  |  | Dual-channel | No | Gen 2 |  | 2 | 2 | 2 | On certain motherboards (Chipset feature) | 128 KB | 256 KB
AMD Sempron X2 2300 Specs ¦ TechPowerUp CPU Database | AMD Socket AM2 |  | 65 nm | 221 million | 118 mmÂ² | ÂµPGA |  | Desktop | End-of-life | Mar 1st, 2008 | SDO2300IAA4DO |  | 2.2 GHz | N/A | 200 MHz | 11.0x | No |  | 65 W |  |  | Brisbane | Sempron X2(Brisbane) | unknown |  |  |  | Dual-channel | No | Gen 2 |  | 2 | 2 | 2 | On certain motherboards (Chipset feature) | 128 KB | 256 KB
AMD Sempron X2 240 Specs ¦ TechPowerUp CPU Database | AMD Socket FM2 | GlobalFoundries | 32 nm | 1,303 million | 246 mmÂ² | ÂµPGA | 74Â°C | Desktop | End-of-life | 2012 | SD240XOKA23HJ |  | 2.9 GHz | up to 3.3 GHz | 100 MHz | 29.0x | No | 1.475 V | 65 W |  |  | Trinity | Sempron(Trinity) | DDR3 |  |  | 1600 MT/s | Dual-channel | No | Gen 2 |  | 2 | 2 | 1 | N/A | 96 KB | 1 MB (shared) |  | A88X, A85X, A78, A75, A68H, A55
AMD Steam Deck CPU (LCD) Specs ¦ TechPowerUp CPU Database | AMD BGA ST1 | TSMC | 7 nm | 2,400 million | 163 mmÂ² | FC-BGA |  | Mobile | Active | Feb 25th, 2022 | 100-000000405 |  | 2.4 GHz | up to 3.5 GHz | 100 MHz | 24.0x | No |  | 15 W |  |  | Van Gogh | Ryzen Custom(Zen 2 (Van Gogh)) | DDR5 |  |  |  | Dual-channel | No | Gen 3, 8 Lanes(CPU only) | Valve Jupiter | 4 | 8 | 1 | Radeon Navi II 8CU | 64 KB (per core) | 512 KB (per core) | 4 MB (shared) |  |  | 105Â°C |  | 4 W |  | 5500 MT/s
AMD Steam Deck CPU (OLED) Specs ¦ TechPowerUp CPU Database | AMD BGA ST1 | TSMC | 6 nm | 2,400 million | 131 mmÂ² | FC-BGA |  | Mobile | Active | Nov 9th, 2023 | 100-000000932 |  | 2.4 GHz | up to 3.5 GHz | 100 MHz | 24.0x | No |  | 15 W |  |  | Van Gogh | Ryzen Custom(Zen 2 (Van Gogh)) | DDR5 |  |  |  | Dual-channel | No | Gen 3, 8 Lanes(CPU only) | Valve Jupiter | 4 | 8 | 1 | Radeon Navi II 8CU | 64 KB (per core) | 512 KB (per core) | 4 MB (shared) |  |  | 105Â°C |  | 4 W |  | 6400 MT/s
AMD Threadripper PRO 7945WX Specs ¦ TechPowerUp CPU Database | AMD Socket sTR5 | TSMC | 5 nm | 13,140 million | 2x 71 mmÂ² | FC-LGA4844 |  | Desktop | Active | Oct 19th, 2023 | 100-000000887 | None | 4.7 GHz | up to 5.3 GHz | 100 MHz | 47.0x | Yes |  | 350 W |  |  | Storm Peak | Ryzen Threadripper(Zen 4 (Storm Peak)) | DDR5 |  |  | 5200 MT/s | Eight-channel | Yes | Gen 5, 128 Lanes(CPU only) |  | 12 | 24 | 1 | N/A | 64 KB (per core) | 1 MB (per core) | 64 MB (shared) | WRX90, TRX50, Pro 695 | 1399 | 95Â°C | [33 empty] | Gen 4, 16 Lanes | [44 empty] | 6 nm | 388 mmÂ² |  |  |  |  | 11,000 million | [26 empty] | 2 TB (ECC RDIMM only)
AMD Threadripper PRO 7955WX Specs ¦ TechPowerUp CPU Database | AMD Socket sTR5 | TSMC | 5 nm | 13,140 million | 2x 71 mmÂ² | FC-LGA4844 |  | Desktop | Active | Oct 19th, 2023 | 100-000000886 | None | 4.5 GHz | up to 5.3 GHz | 100 MHz | 45.0x | Yes |  | 350 W |  |  | Storm Peak | Ryzen Threadripper(Zen 4 (Storm Peak)) | DDR5 |  |  | 5200 MT/s | Eight-channel | Yes | Gen 5, 128 Lanes(CPU only) |  | 16 | 32 | 1 | N/A | 64 KB (per core) | 1 MB (per core) | 64 MB (shared) | WRX90, TRX50, Pro 695 | 1899 | 95Â°C | [33 empty] | Gen 4, 16 Lanes | [44 empty] | 6 nm | 388 mmÂ² |  |  |  |  | 11,000 million | [26 empty] | 2 TB (ECC RDIMM only)
AMD Turion 64 ML-28 Specs ¦ TechPowerUp CPU Database | AMD Socket 754 |  | 90 nm | 114 million | 125 mmÂ² | ÂµPGA |  | Mobile | End-of-life | Jun 22nd, 2005 | TMDML28BKX4LD |  | 1600 MHz | N/A | 200 MHz | 8.0x | No | 1.35 V | 32 W |  |  | Lancaster | Turion 64(Lancaster) | unknown |  |  |  | Single-channel | No |  |  | 1 | 1 | 1 | On certain motherboards (Chipset feature) | 128 KB | 512 KB
AMD Turion 64 ML-30 Specs ¦ TechPowerUp CPU Database | AMD Socket 754 |  | 90 nm | 114 million | 125 mmÂ² | ÂµPGA |  | Mobile | End-of-life | Mar 10th, 2005 | TMDML30BKX5LD |  | 1600 MHz | N/A | 200 MHz | 8.0x | No | 1.35 V | 35 W |  |  | Lancaster | Turion 64(Lancaster) | unknown |  |  |  | Single-channel | No |  |  | 1 | 1 | 1 | On certain motherboards (Chipset feature) | 128 KB | 1 MB
AMD Turion 64 ML-32 Specs ¦ TechPowerUp CPU Database | AMD Socket 754 |  | 90 nm | 114 million | 125 mmÂ² | ÂµPGA |  | Mobile | End-of-life | Mar 10th, 2005 | TMDML32BKX4LD |  | 1800 MHz | N/A | 200 MHz | 9.0x | No | 1.35 V | 35 W |  |  | Lancaster | Turion 64(Lancaster) | unknown |  |  |  | Single-channel | No |  |  | 1 | 1 | 1 | On certain motherboards (Chipset feature) | 128 KB | 512 KB
AMD Turion 64 ML-34 Specs ¦ TechPowerUp CPU Database | AMD Socket 754 |  | 90 nm | 114 million | 125 mmÂ² | ÂµPGA |  | Mobile | End-of-life | Mar 10th, 2005 | TMDML34BKX5LD |  | 1800 MHz | N/A | 200 MHz | 9.0x | No | 1.35 V | 35 W |  |  | Lancaster | Turion 64(Lancaster) | DDR1 |  |  | 400 MT/s | Single-channel | No |  |  | 1 | 1 | 1 | On certain motherboards (Chipset feature) | 128 KB | 1 MB
AMD Turion 64 ML-37 Specs ¦ TechPowerUp CPU Database | AMD Socket 754 |  | 90 nm | 114 million | 125 mmÂ² | ÂµPGA |  | Mobile | End-of-life | Mar 10th, 2005 | TMDML37BKX5LD |  | 2000 MHz | N/A | 200 MHz | 10.0x | No | 1.35 V | 35 W |  |  | Lancaster | Turion 64(Lancaster) | unknown |  |  |  | Single-channel | No |  |  | 1 | 1 | 1 | On certain motherboards (Chipset feature) | 128 KB | 1 MB
AMD Turion 64 ML-40 Specs ¦ TechPowerUp CPU Database | AMD Socket 754 |  | 90 nm | 114 million | 125 mmÂ² | ÂµPGA |  | Mobile | End-of-life | Jun 22nd, 2005 | TMDML40BKX5LD |  | 2.2 GHz | N/A | 200 MHz | 11.0x | No | 1.35 V | 35 W |  |  | Lancaster | Turion 64(Lancaster) | unknown |  |  |  | Single-channel | No |  |  | 1 | 1 | 1 | On certain motherboards (Chipset feature) | 128 KB | 1 MB
AMD Turion 64 ML-42 Specs ¦ TechPowerUp CPU Database | AMD Socket 754 |  | 90 nm | 114 million | 125 mmÂ² | ÂµPGA |  | Mobile | End-of-life | Oct 4th, 2005 | TMDML42BKX4LD |  | 2.4 GHz | N/A | 200 MHz | 12.0x | No | 1.35 V | 35 W |  |  | Lancaster | Turion 64(Lancaster) | unknown |  |  |  | Single-channel | No |  |  | 1 | 1 | 1 | On certain motherboards (Chipset feature) | 128 KB | 1 MB
AMD Turion 64 ML-44 Specs ¦ TechPowerUp CPU Database | AMD Socket 754 |  | 90 nm | 114 million | 125 mmÂ² | ÂµPGA |  | Mobile | End-of-life | Jan 4th, 2006 | TMDML44BKX5LD |  | 2.4 GHz | N/A | 200 MHz | 12.0x | No | 1.35 V | 35 W |  |  | Lancaster | Turion 64(Lancaster) | unknown |  |  |  | Single-channel | No |  |  | 1 | 1 | 1 | On certain motherboards (Chipset feature) | 128 KB | 1 MB
AMD Turion 64 MT-28 Specs ¦ TechPowerUp CPU Database | AMD Socket 754 |  | 90 nm | 114 million | 125 mmÂ² | ÂµPGA |  | Mobile | End-of-life | Jun 22nd, 2005 | TMSMT28BQX4LD |  | 1600 MHz | N/A | 200 MHz | 8.0x | No | 1.2 V | 22 W |  |  | Lancaster | Turion 64(Lancaster) | unknown |  |  |  | Single-channel | No |  |  | 1 | 1 | 1 | On certain motherboards (Chipset feature) | 128 KB | 512 KB
AMD Turion 64 MT-30 Specs ¦ TechPowerUp CPU Database | AMD Socket 754 |  | 90 nm | 114 million | 125 mmÂ² | ÂµPGA |  | Mobile | End-of-life | Mar 10th, 2005 | TMSMT30BQX5LD |  | 1600 MHz | N/A | 200 MHz | 8.0x | No | 1.2 V | 22 W |  |  | Lancaster | Turion 64(Lancaster) | unknown |  |  |  | Single-channel | No |  |  | 1 | 1 | 1 | On certain motherboards (Chipset feature) | 128 KB | 1 MB
AMD Turion 64 MT-32 Specs ¦ TechPowerUp CPU Database | AMD Socket 754 |  | 90 nm | 114 million | 125 mmÂ² | ÂµPGA |  | Mobile | End-of-life | Mar 10th, 2005 | TMSMT32BQX4LD |  | 1800 MHz | N/A | 200 MHz | 9.0x | No | 1.2 V | 25 W |  |  | Lancaster | Turion 64(Lancaster) | unknown |  |  |  | Single-channel | No |  |  | 1 | 1 | 1 | On certain motherboards (Chipset feature) | 128 KB | 512 KB
AMD Turion 64 MT-34 Specs ¦ TechPowerUp CPU Database | AMD Socket 754 |  | 90 nm | 114 million | 125 mmÂ² | ÂµPGA |  | Mobile | End-of-life | Mar 10th, 2005 | TMSMT34BQX5LD |  | 1800 MHz | N/A | 200 MHz | 9.0x | No | 1.2 V | 25 W |  |  | Lancaster | Turion 64(Lancaster) | unknown |  |  |  | Single-channel | No |  |  | 1 | 1 | 1 | On certain motherboards (Chipset feature) | 128 KB | 1 MB
AMD Turion 64 MT-37 Specs ¦ TechPowerUp CPU Database | AMD Socket 754 |  | 90 nm | 114 million | 125 mmÂ² | ÂµPGA |  | Mobile | End-of-life | Aug 8th, 2005 | TMSMT37BQX5LD |  | 2000 MHz | N/A | 200 MHz | 10.0x | No | 1.2 V | 25 W |  |  | Lancaster | Turion 64(Lancaster) | unknown |  |  |  | Single-channel | No |  |  | 1 | 1 | 1 | On certain motherboards (Chipset feature) | 128 KB | 1 MB
AMD Turion 64 MT-40 Specs ¦ TechPowerUp CPU Database | AMD Socket 754 |  | 90 nm | 114 million | 125 mmÂ² | ÂµPGA |  | Mobile | End-of-life | Aug 8th, 2005 | TMSMT40BQX5LD |  | 2.2 GHz | N/A | 200 MHz | 11.0x | No | 1.2 V | 25 W |  |  | Lancaster | Turion 64(Lancaster) | unknown |  |  |  | Single-channel | No |  |  | 1 | 1 | 1 | On certain motherboards (Chipset feature) | 128 KB | 1 MB
AMD Turion X2 RM-70 Specs ¦ TechPowerUp CPU Database | AMD Socket S1 |  | 65 nm |  |  | ÂµPGA |  | Mobile | End-of-life | Jun 1st, 2006 | TMRM70DAM22GG |  | 2000 MHz | N/A | 200 MHz | 10.0x | No |  | 31 W |  |  | Griffin | Turion X2(Griffin) | unknown |  |  |  | Dual-channel | No |  |  | 2 | 2 | 1 | On certain motherboards (Chipset feature) | 256 KB | 1 MB
AMD Turion X2 RM-72 Specs ¦ TechPowerUp CPU Database | AMD Socket S1 |  | 65 nm |  |  | ÂµPGA |  | Mobile | End-of-life | Sep 1st, 2008 | TMRM72DAM22GG |  | 2.1 GHz | N/A | 200 MHz | 10.5x | No |  | 35 W |  |  | Griffin | Turion X2(Griffin) | unknown |  |  |  | Dual-channel | No |  |  | 2 | 2 | 1 | On certain motherboards (Chipset feature) | 256 KB | 1 MB
AMD Turion X2 RM-74 Specs ¦ TechPowerUp CPU Database | AMD Socket S1 |  | 65 nm |  |  | ÂµPGA |  | Mobile | End-of-life | Dec 1st, 2008 | TMRM74DAM22GG |  | 2.2 GHz | N/A | 200 MHz | 11.0x | No |  | 35 W |  |  | Griffin | Turion X2(Griffin) | unknown |  |  |  | Dual-channel | No |  |  | 2 | 2 | 1 | On certain motherboards (Chipset feature) | 256 KB | 1 MB
AMD Turion X2 RM-75 Specs ¦ TechPowerUp CPU Database | AMD Socket S1 |  | 65 nm |  |  | ÂµPGA |  | Mobile | End-of-life | Dec 1st, 2008 | TMRM75DAM22GG |  | 2.2 GHz | N/A | 200 MHz | 11.0x | No |  | 35 W |  |  | Griffin | Turion X2(Griffin) | unknown |  |  |  | Dual-channel | No |  |  | 2 | 2 | 1 | On certain motherboards (Chipset feature) | 256 KB | 1 MB
AMD Turion X2 RM-77 Specs ¦ TechPowerUp CPU Database | AMD Socket S1 |  | 65 nm |  |  | ÂµPGA |  | Mobile | End-of-life | Dec 1st, 2008 | TMRM77DAM22GG |  | 2.3 GHz | N/A | 200 MHz | 11.5x | No |  | 35 W |  |  | Griffin | Turion X2(Griffin) | unknown |  |  |  | Dual-channel | No |  |  | 2 | 2 | 1 | On certain motherboards (Chipset feature) | 256 KB | 1 MB
AMD Turion X2 Ultra ZM-80 Specs ¦ TechPowerUp CPU Database | AMD Socket S1 |  | 65 nm |  |  | ÂµPGA |  | Mobile | End-of-life | Jun 1st, 2008 | TMZM80DAM23GG |  | 2.1 GHz | N/A | 200 MHz | 10.5x | No |  | 32 W |  |  | Griffin | Turion X2 Ultra(Griffin) | unknown |  |  |  | Dual-channel | No |  |  | 2 | 2 | 1 | On certain motherboards (Chipset feature) | 256 KB | 2 MB
AMD Turion X2 Ultra ZM-82 Specs ¦ TechPowerUp CPU Database | AMD Socket S1 |  | 65 nm |  |  | ÂµPGA |  | Mobile | End-of-life | Jun 1st, 2008 | TMZM82DAM23GG |  | 2.2 GHz | N/A | 200 MHz | 11.0x | No |  | 35 W |  |  | Griffin | Turion X2 Ultra(Griffin) | unknown |  |  |  | Dual-channel | No |  |  | 2 | 2 | 1 | On certain motherboards (Chipset feature) | 256 KB | 2 MB
AMD Turion X2 Ultra ZM-84 Specs ¦ TechPowerUp CPU Database | AMD Socket S1 |  | 65 nm |  |  | ÂµPGA |  | Mobile | End-of-life | Sep 1st, 2008 | TMZM84DAM23GG |  | 2.3 GHz | N/A | 200 MHz | 11.5x | No |  | 35 W |  |  | Griffin | Turion X2 Ultra(Griffin) | unknown |  |  |  | Dual-channel | No |  |  | 2 | 2 | 1 | On certain motherboards (Chipset feature) | 256 KB | 2 MB
AMD Turion X2 Ultra ZM-85 Specs ¦ TechPowerUp CPU Database | AMD Socket S1 |  | 65 nm |  |  | ÂµPGA |  | Mobile | End-of-life | Sep 1st, 2008 | TMZM85DAM23GG |  | 2.3 GHz | N/A | 200 MHz | 11.5x | No |  | 35 W |  |  | Griffin | Turion X2 Ultra(Griffin) | unknown |  |  |  | Dual-channel | No |  |  | 2 | 2 | 1 | On certain motherboards (Chipset feature) | 256 KB | 2 MB
AMD Turion X2 Ultra ZM-86 Specs ¦ TechPowerUp CPU Database | AMD Socket S1 |  | 65 nm |  |  | ÂµPGA |  | Mobile | End-of-life | Jun 1st, 2008 | TMZM86DAM23GG |  | 2.4 GHz | N/A | 200 MHz | 12.0x | No |  | 35 W |  |  | Griffin | Turion X2 Ultra(Griffin) | unknown |  |  |  | Dual-channel | No |  |  | 2 | 2 | 1 | On certain motherboards (Chipset feature) | 256 KB | 2 MB
AMD Turion X2 Ultra ZM-87 Specs ¦ TechPowerUp CPU Database | AMD Socket S1 |  | 65 nm |  |  | ÂµPGA |  | Mobile | End-of-life | Jun 1st, 2008 | unknown |  | 2.4 GHz | N/A | 200 MHz | 12.0x | No |  | 35 W |  |  | Griffin | Turion X2 Ultra(Griffin) | unknown |  |  |  | Dual-channel | No |  |  | 2 | 2 | 1 | On certain motherboards (Chipset feature) | 256 KB | 2 MB
AMD Turion X2 Ultra ZM-88 Specs ¦ TechPowerUp CPU Database | AMD Socket S1 |  | 65 nm |  |  | ÂµPGA |  | Mobile | End-of-life | Dec 1st, 2008 | unknown |  | 2.5 GHz | N/A | 200 MHz | 12.5x | No |  | 35 W |  |  | Griffin | Turion X2 Ultra(Griffin) | unknown |  |  |  | Dual-channel | No |  |  | 2 | 2 | 1 | On certain motherboards (Chipset feature) | 256 KB | 2 MB
Intel Xeon 2.8 Specs ¦ TechPowerUp CPU Database | Intel Socket 604 | Intel | 90 nm | 200 million | 213 mmÂ² | ÂµPGA |  | Server/Workstation | End-of-life | Oct 10th, 2005 | unknown |  | 2.8 GHz | N/A | 200 MHz | 14.0x | No | 1.412 V | 135 W |  |  | Paxville | Xeon(Paxville DP) | unknown |  |  |  | Dual-channel | Yes | N/A |  | 2 | 2 | 1 | N/A | 16 KB | 1 MB
Intel Xeon 2.8 Specs ¦ TechPowerUp CPU Database | Intel Socket 604 | Intel | 90 nm | 155 million | 135 mmÂ² | ÂµPGA |  | Server/Workstation | End-of-life | Jun 28th, 2004 | unknown |  | 2.8 GHz | N/A | 200 MHz | 14.0x | No | 1.4 V | 135 W |  |  | Nocona | Xeon(Nocona) | unknown |  |  |  | Dual-channel | Yes | N/A |  | 1 | 1 | 1 | N/A | 16 KB | 1 MB
Intel Xeon 3.0 Specs ¦ TechPowerUp CPU Database | Intel Socket 604 | Intel | 90 nm | 178 million | 169 mmÂ² | ÂµPGA |  | Server/Workstation | End-of-life | Feb 14th, 2005 | unknown |  | 3 GHz | N/A | 200 MHz | 15.0x | No | 1.412 V | 135 W |  |  | Irwindale | Xeon(Irwindale) | unknown |  |  |  | Dual-channel | Yes | N/A |  | 1 | 1 | 1 | N/A | 16 KB | 2 MB
Intel Xeon 3.0 Specs ¦ TechPowerUp CPU Database | Intel Socket 604 | Intel | 90 nm | 155 million | 135 mmÂ² | ÂµPGA |  | Server/Workstation | End-of-life | Jun 28th, 2004 | unknown |  | 3 GHz | N/A | 200 MHz | 15.0x | No | 1.4 V | 135 W |  |  | Nocona | Xeon(Nocona) | unknown |  |  |  | Dual-channel | Yes | N/A |  | 1 | 1 | 1 | N/A | 16 KB | 1 MB
Intel Xeon 3.2 Specs ¦ TechPowerUp CPU Database | Intel Socket 604 | Intel | 90 nm | 178 million | 169 mmÂ² | ÂµPGA |  | Server/Workstation | End-of-life | Feb 14th, 2005 | unknown |  | 3.2 GHz | N/A | 200 MHz | 16.0x | No | 1.412 V | 135 W |  |  | Irwindale | Xeon(Irwindale) | unknown |  |  |  | Dual-channel | Yes | N/A |  | 1 | 1 | 1 | N/A | 16 KB | 2 MB
Intel Xeon 3.2 Specs ¦ TechPowerUp CPU Database | Intel Socket 604 | Intel | 90 nm | 155 million | 135 mmÂ² | ÂµPGA |  | Server/Workstation | End-of-life | Jun 28th, 2004 | unknown |  | 3.2 GHz | N/A | 200 MHz | 16.0x | No | 1.4 V | 135 W |  |  | Nocona | Xeon(Nocona) | unknown |  |  |  | Dual-channel | Yes | N/A |  | 1 | 1 | 1 | N/A | 16 KB | 1 MB
Intel Xeon 3.20 Specs ¦ TechPowerUp CPU Database | Intel Socket 604 | Intel | 130 nm | 286 million | 237 mmÂ² | ÂµPGA |  | Server/Workstation | End-of-life | Feb 1st, 2004 | RK80532KE0882M |  | 3.2 GHz | N/A | 133 MHz | 24.0x | No | 1.475 V | 97 W |  |  | Gallatin | Xeon(Gallatin) | unknown |  |  |  | Dual-channel | Yes | N/A |  | 1 | 1 | 2 | N/A | 8 KB | 512 KB | 2 MB
Intel Xeon 3.4 Specs ¦ TechPowerUp CPU Database | Intel Socket 604 | Intel | 90 nm | 178 million | 169 mmÂ² | ÂµPGA |  | Server/Workstation | End-of-life | Feb 14th, 2005 | unknown |  | 3.4 GHz | N/A | 200 MHz | 17.0x | No | 1.412 V | 135 W |  |  | Irwindale | Xeon(Irwindale) | unknown |  |  |  | Dual-channel | Yes | N/A |  | 1 | 1 | 1 | N/A | 16 KB | 2 MB
Intel Xeon 3.4 Specs ¦ TechPowerUp CPU Database | Intel Socket 604 | Intel | 90 nm | 155 million | 135 mmÂ² | ÂµPGA |  | Server/Workstation | End-of-life | Jun 28th, 2004 | unknown |  | 3.4 GHz | N/A | 200 MHz | 17.0x | No | 1.4 V | 135 W |  |  | Nocona | Xeon(Nocona) | unknown |  |  |  | Dual-channel | Yes | N/A |  | 1 | 1 | 1 | N/A | 16 KB | 1 MB
Intel Xeon 3.6 Specs ¦ TechPowerUp CPU Database | Intel Socket 604 | Intel | 90 nm | 178 million | 169 mmÂ² | ÂµPGA |  | Server/Workstation | End-of-life | Feb 14th, 2005 | unknown |  | 3.6 GHz | N/A | 200 MHz | 18.0x | No | 1.412 V | 135 W |  |  | Irwindale | Xeon(Irwindale) | unknown |  |  |  | Dual-channel | Yes | N/A |  | 1 | 1 | 1 | N/A | 16 KB | 2 MB
Intel Xeon 3.6 Specs ¦ TechPowerUp CPU Database | Intel Socket 604 | Intel | 90 nm | 155 million | 135 mmÂ² | ÂµPGA |  | Server/Workstation | End-of-life | Jun 28th, 2004 | unknown |  | 3.6 GHz | N/A | 200 MHz | 18.0x | No | 1.4 V | 135 W |  |  | Nocona | Xeon(Nocona) | unknown |  |  |  | Dual-channel | Yes | N/A |  | 1 | 1 | 1 | N/A | 16 KB | 1 MB
Intel Xeon 5020 Specs ¦ TechPowerUp CPU Database | Intel Socket 771 | Intel | 65 nm | 376 million | 2x 81 mmÂ² | FC-LGA6 |  | Server/Workstation | End-of-life | May 23rd, 2006 | SL96F |  | 2.5 GHz | N/A | 166 MHz | 16.0x | No | 1.35 V | 95 W |  |  | Dempsey | Xeon(Dempsey) | DDR2 |  |  |  |  | Yes |  | Intel E7520 | 2 | 4 | 2 | N/A | 16 KB (per core) | 2 MB (per core) |  |  |  | 67Â°C
Intel Xeon 5030 Specs ¦ TechPowerUp CPU Database | Intel Socket 771 | Intel | 65 nm | 376 million | 2x 81 mmÂ² | FC-LGA6 |  | Server/Workstation | End-of-life | May 23rd, 2006 | SL96E |  | 2.667 GHz | N/A | 166 MHz | 16.0x | No | 1.4 V | 95 W |  |  | Dempsey | Xeon(Dempsey) | DDR2 |  |  |  |  | Yes |  | Intel E7520 | 2 | 4 | 2 | N/A | 16 KB (per core) | 2 MB (per core) |  |  | 156 | 67Â°C
Intel Xeon 5040 Specs ¦ TechPowerUp CPU Database | Intel Socket 771 | Intel | 65 nm | 376 million | 2x 81 mmÂ² | FC-LGA6 |  | Server/Workstation | End-of-life | May 23rd, 2006 | SL96D |  | 2.83 GHz | N/A | 166 MHz | 17.0x | No | 1.4 V | 95 W |  |  | Dempsey | Xeon(Dempsey) | DDR2 |  |  |  |  | Yes |  | Intel E7520 | 2 | 4 | 2 | N/A | 16 KB (per core) | 2 MB (per core) |  |  |  | 67Â°C
Intel Xeon 5050 Specs ¦ TechPowerUp CPU Database | Intel Socket 771 | Intel | 65 nm | 376 million | 2x 81 mmÂ² | FC-LGA6 |  | Server/Workstation | End-of-life | May 23rd, 2006 | SL96C |  | 3 GHz | N/A | 166 MHz | 18.0x | No | 1.4 V | 95 W |  |  | Dempsey | Xeon(Dempsey) | DDR2 |  |  |  |  | Yes |  | Intel E7520 | 2 | 4 | 2 | N/A | 16 KB (per core) | 2 MB (per core) |  |  | 177 | 67Â°C
Intel Xeon 5060 Specs ¦ TechPowerUp CPU Database | Intel Socket 771 | Intel | 65 nm | 376 million | 2x 81 mmÂ² | FC-LGA6 |  | Server/Workstation | End-of-life | May 23rd, 2006 | SL96B |  | 3.2 GHz | N/A | 266 MHz | 12.0x | No | 1.4 V | 130 W |  |  | Dempsey | Xeon(Dempsey) | DDR2 |  |  |  |  | Yes |  | Intel E7520 | 2 | 4 | 2 | N/A | 16 KB (per core) | 2 MB (per core) |  |  | 316 | 78Â°C
Intel Xeon 5063 Specs ¦ TechPowerUp CPU Database | Intel Socket 771 | Intel | 65 nm | 376 million | 2x 81 mmÂ² | FC-LGA6 |  | Server/Workstation | End-of-life | May 23rd, 2006 | SL96B |  | 3.2 GHz | N/A | 266 MHz | 12.0x | No | 1.35 V | 95 W |  |  | Dempsey | Xeon(Dempsey) | DDR2 |  |  |  |  | Yes |  | Intel E7520 | 2 | 4 | 2 | N/A | 16 KB (per core) | 2 MB (per core) |  |  |  | 67Â°C
Intel Xeon 5080 Specs ¦ TechPowerUp CPU Database | Intel Socket 771 | Intel | 65 nm | 376 million | 2x 81 mmÂ² | FC-LGA6 |  | Server/Workstation | End-of-life | May 23rd, 2006 | SL968 |  | 3.73 GHz | N/A | 266 MHz | 14.0x | No | 1.4 V | 130 W |  |  | Dempsey | Xeon(Dempsey) | DDR1, DDR2, DDR3Depends on motherboard |  |  |  | Dual-channel | Yes |  | Intel E7520 | 2 | 4 | 2 | N/A | 16 KB (per core) | 2 MB (per core) |  |  | 851 | 78Â°C | [23 empty] | Motherboard | [76 empty] | 12K uops
Intel Xeon 5110 Specs ¦ TechPowerUp CPU Database | Intel Socket 771 | Intel | 65 nm |  |  | FC-LGA6 |  | Server/Workstation | End-of-life | Jun 26th, 2006 | unknown |  | 1600 MHz | N/A | 266 MHz | 6.0x | No |  | 65 W |  |  | Woodcrest | Xeon(Woodcrest) | DDR2 |  |  |  |  | Yes |  |  | 2 | 2 | 1 | N/A |  | 4 MB
Intel Xeon 5120 Specs ¦ TechPowerUp CPU Database | Intel Socket 771 | Intel | 65 nm |  |  | FC-LGA6 |  | Server/Workstation | End-of-life | Jun 26th, 2006 | unknown |  | 1866 MHz | N/A | 266 MHz | 7.0x | No |  | 65 W |  |  | Woodcrest | Xeon(Woodcrest) | DDR2 |  |  |  |  | Yes |  |  | 2 | 2 | 1 | N/A |  | 4 MB
Intel Xeon 5130 Specs ¦ TechPowerUp CPU Database | Intel Socket 771 | Intel | 65 nm |  |  | FC-LGA6 |  | Server/Workstation | End-of-life | Jun 26th, 2006 | unknown |  | 2000 MHz | N/A | 333 MHz | 6.0x | No |  | 65 W |  |  | Woodcrest | Xeon(Woodcrest) | DDR2 |  |  |  |  | Yes |  |  | 2 | 2 | 1 | N/A |  | 4 MB
Intel Xeon 5140 Specs ¦ TechPowerUp CPU Database | Intel Socket 771 | Intel | 65 nm |  |  | FC-LGA6 |  | Server/Workstation | End-of-life | Jun 26th, 2006 | unknown |  | 2.333 GHz | N/A | 333 MHz | 7.0x | No |  | 65 W |  |  | Woodcrest | Xeon(Woodcrest) | DDR2 |  |  |  |  | Yes |  |  | 2 | 2 | 1 | N/A |  | 4 MB
Intel Xeon 5148 Specs ¦ TechPowerUp CPU Database | Intel Socket 771 | Intel | 65 nm |  |  | FC-LGA6 |  | Server/Workstation | End-of-life | Jun 26th, 2006 | unknown |  | 2.333 GHz | N/A | 333 MHz | 7.0x | No |  | 40 W |  |  | Woodcrest | Xeon(Woodcrest) | DDR2 |  |  |  |  | Yes |  |  | 2 | 2 | 1 | N/A |  | 4 MB
Intel Xeon 5150 Specs ¦ TechPowerUp CPU Database | Intel Socket 771 | Intel | 65 nm |  |  | FC-LGA6 |  | Server/Workstation | End-of-life | Jun 26th, 2006 | unknown |  | 2.666 GHz | N/A | 333 MHz | 8.0x | No |  | 65 W |  |  | Woodcrest | Xeon(Woodcrest) | DDR2 |  |  |  |  | Yes |  |  | 2 | 2 | 1 | N/A |  | 4 MB
Intel Xeon 5160 Specs ¦ TechPowerUp CPU Database | Intel Socket 771 | Intel | 65 nm |  |  | FC-LGA6 |  | Server/Workstation | End-of-life | Jun 26th, 2006 | unknown |  | 3 GHz | N/A | 333 MHz | 9.0x | No |  | 80 W |  |  | Woodcrest | Xeon(Woodcrest) | DDR2 |  |  |  |  | Yes |  |  | 2 | 2 | 1 | N/A |  | 4 MB
Intel Xeon 6710E Specs ¦ TechPowerUp CPU Database | Intel Socket 4710 | Intel | 5 nm |  |  | FC-LGA18N | 85Â°C | Server/Workstation | Active | Jun 3rd, 2024 | SRPG2 | None | 2.4 GHz | up to 3.2 GHz | 100 MHz | 24.0x | No |  | 205 W |  |  | Sierra Forest | Xeon 6(Sierra Forest-SP) | DDR5 |  |  | 5600 MT/s | Eight-channel | Yes | Gen 5, 88 Lanes(CPU only) |  | 64 | 64 | 2 | N/A | 96 KB (per core) | 4 MB (per module) | 96 MB (shared) |  | 2749 | 106Â°C | [78 empty] | 10 nm | [32 empty] | 1 TB |  |  | Gen 2.0, 64 Lanes (Shared with PCI-E) | 4 x24 16 GT/s | 2
Intel Xeon 6731E Specs ¦ TechPowerUp CPU Database | Intel Socket 4710 | Intel | 5 nm |  |  | FC-LGA18N | 84Â°C | Server/Workstation | Active | Jun 3rd, 2024 | SRPFY | None | 2.2 GHz | up to 3.1 GHz | 100 MHz | 22.0x | No |  | 250 W |  |  | Sierra Forest | Xeon 6(Sierra Forest-SP) | DDR5 |  |  | 5600 MT/s | Eight-channel | Yes | Gen 5, 88 Lanes(CPU only) |  | 96 | 96 | 1 | N/A | 96 KB (per core) | 4 MB (per module) | 96 MB (shared) |  | 4121 | 106Â°C | [78 empty] | 10 nm | [32 empty] | 1 TB |  |  | Gen 2.0, 64 Lanes (Shared with PCI-E) |  | 2
Intel Xeon 6740E Specs ¦ TechPowerUp CPU Database | Intel Socket 4710 | Intel | 5 nm |  |  | FC-LGA18N | 84Â°C | Server/Workstation | Active | Jun 3rd, 2024 | SRPFV | None | 2.4 GHz | up to 3.2 GHz | 100 MHz | 24.0x | No |  | 250 W |  |  | Sierra Forest | Xeon 6(Sierra Forest-SP) | DDR5 |  |  | 6400 MT/s | Eight-channel | Yes | Gen 5, 88 Lanes(CPU only) |  | 96 | 96 | 2 | N/A | 96 KB (per core) | 4 MB (per module) | 96 MB (shared) |  | 5265 | 106Â°C | [78 empty] | 10 nm | [32 empty] | 1 TB |  |  | Gen 2.0, 64 Lanes (Shared with PCI-E) | 4 x24 20 GT/s | 2
Intel Xeon 6746E Specs ¦ TechPowerUp CPU Database | Intel Socket 4710 | Intel | 5 nm |  |  | FC-LGA18N | 84Â°C | Server/Workstation | Active | Jun 3rd, 2024 | SRPFZ | None | 2000 MHz | up to 2.7 GHz | 100 MHz | 20.0x | No |  | 250 W |  |  | Sierra Forest | Xeon 6(Sierra Forest-SP) | DDR5 |  |  | 5600 MT/s | Eight-channel | Yes | Gen 5, 88 Lanes(CPU only) |  | 112 | 112 | 2 | N/A | 96 KB (per core) | 4 MB (per module) | 96 MB (shared) |  | 5929 | 102Â°C | [78 empty] | 10 nm | [32 empty] | 1 TB |  |  | Gen 2.0, 64 Lanes (Shared with PCI-E) | 4 x24 16 GT/s | 2
Intel Xeon 6756E Specs ¦ TechPowerUp CPU Database | Intel Socket 4710 | Intel | 5 nm |  |  | FC-LGA18N | 80Â°C | Server/Workstation | Active | Jun 3rd, 2024 | SRPFX | None | 1800 MHz | up to 2.6 GHz | 100 MHz | 18.0x | No |  | 225 W |  |  | Sierra Forest | Xeon 6(Sierra Forest-SP) | DDR5 |  |  | 6400 MT/s | Eight-channel | Yes | Gen 5, 88 Lanes(CPU only) |  | 128 | 128 | 2 | N/A | 96 KB (per core) | 4 MB (per module) | 96 MB (shared) |  | 8428 | 96Â°C | [78 empty] | 10 nm | [32 empty] | 1 TB |  |  | Gen 2.0, 64 Lanes (Shared with PCI-E) | 4 x24 24 GT/s | 2
Intel Xeon 6766E Specs ¦ TechPowerUp CPU Database | Intel Socket 4710 | Intel | 5 nm |  |  | FC-LGA18N | 84Â°C | Server/Workstation | Active | Jun 3rd, 2024 | SRPFW | None | 1900 MHz | up to 2.7 GHz | 100 MHz | 19.0x | No |  | 250 W |  |  | Sierra Forest | Xeon 6(Sierra Forest-SP) | DDR5 |  |  | 6400 MT/s | Eight-channel | Yes | Gen 5, 88 Lanes(CPU only) |  | 144 | 144 | 2 | N/A | 96 KB (per core) | 4 MB (per module) | 108 MB (shared) |  | 10257 | 101Â°C | [78 empty] | 10 nm | [32 empty] | 1 TB |  |  | Gen 2.0, 64 Lanes (Shared with PCI-E) | 4 x24 24 GT/s | 2
Intel Xeon 6780E Specs ¦ TechPowerUp CPU Database | Intel Socket 4710 | Intel | 5 nm |  |  | FC-LGA18N | 85Â°C | Server/Workstation | Active | Jun 3rd, 2024 | SRPG3 | None | 2.2 GHz | up to 3 GHz | 100 MHz | 22.0x | No |  | 330 W |  |  | Sierra Forest | Xeon 6(Sierra Forest-SP) | DDR5 |  |  | 6400 MT/s | Eight-channel | Yes | Gen 5, 88 Lanes(CPU only) |  | 144 | 144 | 2 | N/A | 96 KB (per core) | 4 MB (per module) | 108 MB (shared) |  | 11350 | 106Â°C | [78 empty] | 10 nm | [32 empty] | 1 TB |  |  | Gen 2.0, 64 Lanes (Shared with PCI-E) | 4 x24 24 GT/s | 2
Intel Xeon 6952P Specs ¦ TechPowerUp CPU Database | Intel Socket 7529 | Intel | 5 nm |  |  | FC-LGA18N | 72Â°C | Server/Workstation | Active | Sep 24th, 2024 | SRQ6Q | None | 2.1 GHz | up to 3.9 GHz | 100 MHz | 21.0x | No |  | 400 W |  |  | Granite Rapids | Xeon 6(Granite Rapids-AP) | DDR5 |  |  | 6400 MT/s | Twelve-channel | Yes | Gen 5, 96 Lanes(CPU only) |  | 96 | 192 | 2 | N/A | 112 KB (per core) | 2 MB (per core) | 480 MB (shared) |  |  | 86Â°C | [42 empty] | 3.2 GHz | [35 empty] | 10 nm | [32 empty] | 3 TB |  |  | Gen 2.0, 64 Lanes (Shared with PCI-E) | 6 x24 24 GT/s | 2 | 8800 MT/s
Intel Xeon 6960P Specs ¦ TechPowerUp CPU Database | Intel Socket 7529 | Intel | 5 nm |  |  | FC-LGA18N | 80Â°C | Server/Workstation | Active | Sep 24th, 2024 | SRPKX | None | 2.7 GHz | up to 3.9 GHz | 100 MHz | 27.0x | No |  | 500 W |  |  | Granite Rapids | Xeon 6(Granite Rapids-AP) | DDR5 |  |  | 6400 MT/s | Twelve-channel | Yes | Gen 5, 96 Lanes(CPU only) |  | 72 | 144 | 2 | N/A | 112 KB (per core) | 2 MB (per core) | 432 MB (shared) |  |  | 102Â°C | [42 empty] | 3.8 GHz | [35 empty] | 10 nm | [32 empty] | 3 TB |  |  | Gen 2.0, 64 Lanes (Shared with PCI-E) | 6 x24 24 GT/s | 2 | 8800 MT/s
Intel Xeon 6972P Specs ¦ TechPowerUp CPU Database | Intel Socket 7529 | Intel | 5 nm |  |  | FC-LGA18N | 80Â°C | Server/Workstation | Active | Sep 24th, 2024 | SRPKY | None | 2.4 GHz | up to 3.9 GHz | 100 MHz | 24.0x | No |  | 500 W |  |  | Granite Rapids | Xeon 6(Granite Rapids-AP) | DDR5 |  |  | 6400 MT/s | Twelve-channel | Yes | Gen 5, 96 Lanes(CPU only) |  | 96 | 192 | 2 | N/A | 112 KB (per core) | 2 MB (per core) | 480 MB (shared) |  |  | 95Â°C | [42 empty] | 3.5 GHz | [35 empty] | 10 nm | [32 empty] | 3 TB |  |  | Gen 2.0, 64 Lanes (Shared with PCI-E) | 6 x24 24 GT/s | 2 | 8800 MT/s
Intel Xeon 6979P Specs ¦ TechPowerUp CPU Database | Intel Socket 7529 | Intel | 5 nm |  |  | FC-LGA18N | 80Â°C | Server/Workstation | Active | Sep 24th, 2024 | SRPKZ | None | 2.1 GHz | up to 3.9 GHz | 100 MHz | 21.0x | No |  | 500 W |  |  | Granite Rapids | Xeon 6(Granite Rapids-AP) | DDR5 |  |  | 6400 MT/s | Twelve-channel | Yes | Gen 5, 96 Lanes(CPU only) |  | 120 | 240 | 2 | N/A | 112 KB (per core) | 2 MB (per core) | 504 MB (shared) |  |  | 95Â°C | [42 empty] | 3.2 GHz | [35 empty] | 10 nm | [32 empty] | 3 TB |  |  | Gen 2.0, 64 Lanes (Shared with PCI-E) | 6 x24 24 GT/s | 2 | 8800 MT/s
Intel Xeon 6980P Specs ¦ TechPowerUp CPU Database | Intel Socket 7529 | Intel | 5 nm |  |  | FC-LGA18N | 80Â°C | Server/Workstation | Active | Sep 24th, 2024 | SRPL2 | None | 2000 MHz | up to 3.9 GHz | 100 MHz | 20.0x | No |  | 500 W |  |  | Granite Rapids | Xeon 6(Granite Rapids-AP) | DDR5 |  |  | 6400 MT/s | Twelve-channel | Yes | Gen 5, 96 Lanes(CPU only) |  | 128 | 256 | 2 | N/A | 112 KB (per core) | 2 MB (per core) | 504 MB (shared) |  |  | 95Â°C | [42 empty] | 3.2 GHz | [35 empty] | 10 nm | [32 empty] | 3 TB |  |  | Gen 2.0, 64 Lanes (Shared with PCI-E) | 6 x24 24 GT/s | 2 | 8800 MT/s
Intel Xeon 7110M Specs ¦ TechPowerUp CPU Database | Intel Socket 604 | Intel | 65 nm | 1,328 million | 435 mmÂ² | FC-PGA6 |  | Server/Workstation | End-of-life | Aug 27th, 2006 | SL9Q9 |  | 2.6 GHz | N/A | 200 MHz | 13.0x | No | 1.35 V | 95 W |  |  | Tulsa | Xeon(Tulsa) | DDR2 |  |  |  |  | Yes |  |  | 2 | 4 | 4 | N/A |  | 1 MB | 4 MB
Intel Xeon 7110N Specs ¦ TechPowerUp CPU Database | Intel Socket 604 | Intel | 65 nm | 1,328 million | 435 mmÂ² | FC-PGA6 |  | Server/Workstation | End-of-life | Aug 27th, 2006 | SL9QA |  | 2.5 GHz | N/A | 166 MHz | 15.0x | No | 1.35 V | 95 W |  |  | Tulsa | Xeon(Tulsa) | DDR2 |  |  |  |  | Yes |  |  | 2 | 4 | 4 | N/A |  | 1 MB | 4 MB |  |  | 60Â°C
Intel Xeon 7120M Specs ¦ TechPowerUp CPU Database | Intel Socket 604 | Intel | 65 nm | 1,328 million | 435 mmÂ² | FC-PGA6 |  | Server/Workstation | End-of-life | Aug 27th, 2006 | SL9HC |  | 3 GHz | N/A | 200 MHz | 15.0x | No | 1.35 V | 95 W |  |  | Tulsa | Xeon(Tulsa) | DDR2 |  |  |  |  | Yes |  |  | 2 | 4 | 4 | N/A |  | 1 MB | 4 MB |  | 1177
Intel Xeon 7120N Specs ¦ TechPowerUp CPU Database | Intel Socket 604 | Intel | 65 nm | 1,328 million | 435 mmÂ² | FC-PGA6 |  | Server/Workstation | End-of-life | Aug 27th, 2006 | SL9HF |  | 3 GHz | N/A | 166 MHz | 18.0x | No | 1.35 V | 95 W |  |  | Tulsa | Xeon(Tulsa) | DDR2 |  |  |  |  | Yes |  |  | 2 | 4 | 4 | N/A |  | 1 MB | 4 MB
Intel Xeon 7130M Specs ¦ TechPowerUp CPU Database | Intel Socket 604 | Intel | 65 nm | 1,328 million | 435 mmÂ² | FC-PGA6 |  | Server/Workstation | End-of-life | Aug 27th, 2006 | SL9HB |  | 3.2 GHz | N/A | 200 MHz | 16.0x | No | 1.35 V | 150 W |  |  | Tulsa | Xeon(Tulsa) | DDR2 |  |  |  |  | Yes |  |  | 2 | 4 | 4 | N/A |  | 1 MB | 8 MB |  | 1391 | 69Â°C
Intel Xeon 7130N Specs ¦ TechPowerUp CPU Database | Intel Socket 604 | Intel | 65 nm | 1,328 million | 435 mmÂ² | FC-PGA6 |  | Server/Workstation | End-of-life | Aug 27th, 2006 | SL9HE |  | 3.166 GHz | N/A | 166 MHz | 19.0x | No | 1.35 V | 150 W |  |  | Tulsa | Xeon(Tulsa) | DDR2 |  |  |  |  | Yes |  |  | 2 | 4 | 4 | N/A |  | 1 MB | 8 MB |  |  | 69Â°C
Intel Xeon 7140M Specs ¦ TechPowerUp CPU Database | Intel Socket 604 | Intel | 65 nm | 1,328 million | 435 mmÂ² | FC-PGA6 |  | Server/Workstation | End-of-life | Aug 27th, 2006 | SL9HA |  | 3.4 GHz | N/A | 200 MHz | 17.0x | No | 1.35 V | 150 W |  |  | Tulsa | Xeon(Tulsa) | DDR2 |  |  |  |  | Yes |  |  | 2 | 4 | 4 | N/A |  | 1 MB | 16 MB |  |  | 69Â°C
Intel Xeon 7140N Specs ¦ TechPowerUp CPU Database | Intel Socket 604 | Intel | 65 nm | 1,328 million | 435 mmÂ² | FC-PGA6 |  | Server/Workstation | End-of-life | Aug 27th, 2006 | SL9HD |  | 3.333 GHz | N/A | 166 MHz | 20.0x | No | 1.35 V | 150 W |  |  | Tulsa | Xeon(Tulsa) | DDR2 |  |  |  |  | Yes |  |  | 2 | 4 | 1 | N/A |  | 1 MB | 16 MB
Intel Xeon 7150N Specs ¦ TechPowerUp CPU Database | Intel Socket 604 | Intel | 65 nm | 1,328 million | 435 mmÂ² | FC-PGA6 |  | Server/Workstation | End-of-life | Aug 27th, 2006 | SL9YR |  | 3.5 GHz | N/A | 166 MHz | 21.0x | No | 1.35 V | 150 W |  |  | Tulsa | Xeon(Tulsa) | DDR2 |  |  |  |  | Yes |  |  | 2 | 4 | 4 | N/A |  | 1 MB | 16 MB |  |  | 69Â°C
Intel Xeon Bronze 3106 Specs ¦ TechPowerUp CPU Database | Intel Socket 3647 | Intel | 14 nm | 8,000 million |  | FC-LGA3647 |  | Server/Workstation | unknown | Jul 11th, 2017 | SR3GLBX806733106CD8067303561900 |  | 2.1 GHz | up to 3 GHz | 100 MHz | 21.0x | No |  | 85 W |  |  | Skylake-SP | Xeon Bronze(Skylake-SP) | DDR4 |  |  |  |  | Yes |  |  | 8 | 8 | 2 | N/A | 64 KB (per core) | 1 MB (per core) | 11 MB (shared)
Intel Xeon Bronze 3408U Specs ¦ TechPowerUp CPU Database | Intel Socket 4677 | Intel | 10 nm |  |  | FC-LGA16A | 79Â°C | Server/Workstation | Active | Jan 10th, 2023 | SRMGB |  | 1800 MHz | up to 1900 MHz | 100 MHz | 18.0x | No |  | 125 W |  |  | Sapphire Rapids | Xeon Bronze(Sapphire Rapids-SP) | DDR5 |  |  | 4000 MT/s | Eight-channel | Yes | Gen 5, 80 Lanes(CPU only) | C741 | 8 | 8 | 1 | N/A | 80 KB (per core) | 2 MB (per core) | 22.5 MB |  | 425 | [43 empty] | 1.9 GHz | [73 empty] | 1
Intel Xeon D-1518 Specs ¦ TechPowerUp CPU Database | Intel BGA 1667 | Intel | 14 nm | 3,200 million | 246 mmÂ² | FC-BGA14C | 80Â°C | Server/Workstation | Active | Mar 9th, 2015 | SR2DN |  | 2.2 GHz | N/A | 100 MHz | 22.0x | No |  | 35 W |  |  | Broadwell | Xeon D(Broadwell-DE) | DDR3, DDR4 |  |  |  | Dual-channel | Yes | Gen 3, 24 Lanes(CPU only) |  | 4 | 8 | 1 | N/A | 64 KB (per core) | 256 KB (per core) | 1.5 MB (per core) |  | 193 | [7 empty] | 2133 MT/s |  |  | 1600 MT/s
Intel Xeon D-1520 Specs ¦ TechPowerUp CPU Database | Intel BGA 1667 | Intel | 14 nm | 3,200 million | 246 mmÂ² | FC-BGA14C | 80Â°C | Server/Workstation | Active | Mar 9th, 2015 | SR29B |  | 2.2 GHz | up to 2.6 GHz | 100 MHz | 22.0x | No |  | 45 W |  |  | Broadwell | Xeon D(Broadwell-DE) | DDR3, DDR4 |  |  |  | Dual-channel | Yes | Gen 3, 24 Lanes(CPU only) |  | 4 | 8 | 1 | N/A | 64 KB (per core) | 256 KB (per core) | 1.5 MB (per core) |  | 199 | [7 empty] | 2133 MT/s |  |  | 1600 MT/s
Intel Xeon D-1521 Specs ¦ TechPowerUp CPU Database | Intel BGA 1667 | Intel | 14 nm | 3,200 million | 246 mmÂ² | FC-BGA14C | 80Â°C | Server/Workstation | Active | Nov 1st, 2015 | SR2DF |  | 2.4 GHz | up to 2.7 GHz | 100 MHz | 24.0x | No |  | 45 W |  |  | Broadwell | Xeon D(Broadwell-DE) | DDR3, DDR4 |  |  |  | Dual-channel | Yes | Gen 3, 24 Lanes(CPU only) |  | 4 | 8 | 1 | N/A | 64 KB (per core) | 256 KB (per core) | 1.5 MB (per core) |  | 199 | [7 empty] | 2133 MT/s |  |  | 1600 MT/s
Intel Xeon D-1527 Specs ¦ TechPowerUp CPU Database | Intel BGA 1667 | Intel | 14 nm | 3,200 million | 246 mmÂ² | FC-BGA14C | 80Â°C | Server/Workstation | Active | Nov 1st, 2015 | SR2DK |  | 2.2 GHz | up to 2.7 GHz | 100 MHz | 22.0x | No |  | 35 W |  |  | Broadwell | Xeon D(Broadwell-DE) | DDR3, DDR4 |  |  |  | Dual-channel | Yes | Gen 3, 24 Lanes(CPU only) |  | 4 | 8 | 1 | N/A | 64 KB (per core) | 256 KB (per core) | 1.5 MB (per core) |  | 213 | [7 empty] | 2133 MT/s |  |  | 1600 MT/s
Intel Xeon D-1528 Specs ¦ TechPowerUp CPU Database | Intel BGA 1667 | Intel | 14 nm | 3,200 million | 246 mmÂ² | FC-BGA14C | 80Â°C | Server/Workstation | Active | Nov 1st, 2015 | SR2DL |  | 1900 MHz | up to 2.5 GHz | 100 MHz | 19.0x | No |  | 35 W |  |  | Broadwell | Xeon D(Broadwell-DE) | DDR3, DDR4 |  |  |  | Dual-channel | Yes | Gen 3, 24 Lanes(CPU only) |  | 6 | 12 | 1 | N/A | 64 KB (per core) | 256 KB (per core) | 1.5 MB (per core) |  | 320 | [7 empty] | 2133 MT/s |  |  | 1600 MT/s
Intel Xeon D-1531 Specs ¦ TechPowerUp CPU Database | Intel BGA 1667 | Intel | 14 nm | 3,200 million | 246 mmÂ² | FC-BGA14C | 80Â°C | Server/Workstation | Active | Nov 1st, 2015 | SR2DG |  | 2.2 GHz | up to 2.7 GHz | 100 MHz | 22.0x | No |  | 35 W |  |  | Broadwell | Xeon D(Broadwell-DE) | DDR3, DDR4 |  |  |  | Dual-channel | Yes | Gen 3, 24 Lanes(CPU only) |  | 6 | 12 | 1 | N/A | 64 KB (per core) | 256 KB (per core) | 1.5 MB (per core) |  | 348 | [7 empty] | 2133 MT/s |  |  | 1600 MT/s
Intel Xeon D-1537 Specs ¦ TechPowerUp CPU Database | Intel BGA 1667 | Intel | 14 nm | 3,200 million | 246 mmÂ² | FC-BGA14C | 80Â°C | Server/Workstation | Active | Nov 1st, 2015 | SR2GF |  | 1700 MHz | up to 2.3 GHz | 100 MHz | 17.0x | No |  | 35 W |  |  | Broadwell | Xeon D(Broadwell-DE) | DDR3, DDR4 |  |  |  | Dual-channel | Yes | Gen 3, 24 Lanes(CPU only) |  | 8 | 16 | 1 | N/A | 64 KB (per core) | 256 KB (per core) | 1.5 MB (per core) |  | 470 | [7 empty] | 2133 MT/s |  |  | 1600 MT/s
Intel Xeon D-1540 Specs ¦ TechPowerUp CPU Database | Intel BGA 1667 | Intel | 14 nm | 3,200 million | 246 mmÂ² | FC-BGA14C | 80Â°C | Server/Workstation | Active | Mar 9th, 2015 | SR29A |  | 2000 MHz | up to 2.6 GHz | 100 MHz | 20.0x | No |  | 45 W |  |  | Broadwell | Xeon D(Broadwell-DE) | DDR3, DDR4 |  |  |  | Dual-channel | Yes | Gen 3, 24 Lanes(CPU only) |  | 8 | 16 | 1 | N/A | 64 KB (per core) | 256 KB (per core) | 1.5 MB (per core) |  | 581 | [7 empty] | 2133 MT/s |  |  | 1600 MT/s
Intel Xeon D-1541 Specs ¦ TechPowerUp CPU Database | Intel BGA 1667 | Intel | 14 nm | 3,200 million | 246 mmÂ² | FC-BGA14C | 80Â°C | Server/Workstation | Active | Nov 1st, 2015 | SR2DE |  | 2.1 GHz | up to 2.7 GHz | 100 MHz | 21.0x | No |  | 45 W |  |  | Broadwell | Xeon D(Broadwell-DE) | DDR3, DDR4 |  |  |  | Dual-channel | Yes | Gen 3, 24 Lanes(CPU only) |  | 8 | 16 | 1 | N/A | 64 KB (per core) | 256 KB (per core) | 1.5 MB (per core) |  | 581 | [7 empty] | 2400 MT/s |  |  | 1600 MT/s
Intel Xeon D-1548 Specs ¦ TechPowerUp CPU Database | Intel BGA 1667 | Intel | 14 nm | 3,200 million | 246 mmÂ² | FC-BGA14C | 80Â°C | Server/Workstation | Active | Nov 1st, 2015 | SR2DJ |  | 2000 MHz | up to 2.6 GHz | 100 MHz | 20.0x | No |  | 45 W |  |  | Broadwell | Xeon D(Broadwell-DE) | DDR3, DDR4 |  |  |  | Dual-channel | Yes | Gen 3, 24 Lanes(CPU only) |  | 8 | 16 | 1 | N/A | 64 KB (per core) | 256 KB (per core) | 1.5 MB (per core) |  | 555 | [7 empty] | 2400 MT/s |  |  | 1600 MT/s
Intel Xeon D-1557 Specs ¦ TechPowerUp CPU Database | Intel BGA 1667 | Intel | 14 nm | 3,200 million | 246 mmÂ² | FC-BGA14C | 80Â°C | Server/Workstation | Active | Feb 24th, 2016 | SR2M4 |  | 1500 MHz | up to 2.1 GHz | 100 MHz | 15.0x | No |  | 45 W |  |  | Broadwell | Xeon D(Broadwell-DE) | DDR3, DDR4 |  |  |  | Dual-channel | Yes | Gen 3, 24 Lanes(CPU only) |  | 12 | 24 | 1 | N/A | 64 KB (per core) | 256 KB (per core) | 1.5 MB (per core) |  | 694 | [7 empty] | 2133 MT/s |  |  | 1600 MT/s
Intel Xeon D-1567 Specs ¦ TechPowerUp CPU Database | Intel BGA 1667 | Intel | 14 nm | 3,200 million | 246 mmÂ² | FC-BGA14C | 80Â°C | Server/Workstation | Active | Feb 24th, 2016 | SR2M3 |  | 2.1 GHz | up to 2.7 GHz | 100 MHz | 21.0x | No |  | 65 W |  |  | Broadwell | Xeon D(Broadwell-DE) | DDR3, DDR4 |  |  |  | Dual-channel | Yes | Gen 3, 24 Lanes(CPU only) |  | 12 | 24 | 1 | N/A | 64 KB (per core) | 256 KB (per core) | 1.5 MB (per core) |  | 1 | [7 empty] | 2133 MT/s |  |  | 1600 MT/s
Intel Xeon D-1571 Specs ¦ TechPowerUp CPU Database | Intel BGA 1667 | Intel | 14 nm | 3,200 million | 246 mmÂ² | FC-BGA14C | 80Â°C | Server/Workstation | Active | Feb 24th, 2016 | SR2M0 |  | 1300 MHz | up to 2.1 GHz | 100 MHz | 13.0x | No |  | 45 W |  |  | Broadwell | Xeon D(Broadwell-DE) | DDR3, DDR4 |  |  |  | Dual-channel | Yes | Gen 3, 24 Lanes(CPU only) |  | 16 | 32 | 1 | N/A | 64 KB (per core) | 256 KB (per core) | 1.5 MB (per core) |  | 1 | [7 empty] | 2400 MT/s |  |  | 1600 MT/s
Intel Xeon D-1577 Specs ¦ TechPowerUp CPU Database | Intel BGA 1667 | Intel | 14 nm | 3,200 million | 246 mmÂ² | FC-BGA14C | 80Â°C | Server/Workstation | Active | Feb 24th, 2016 | SR2M2 |  | 1300 MHz | up to 2.1 GHz | 100 MHz | 13.0x | No |  | 45 W |  |  | Broadwell | Xeon D(Broadwell-DE) | DDR3, DDR4 |  |  |  | Dual-channel | Yes | Gen 3, 24 Lanes(CPU only) |  | 16 | 32 | 1 | N/A | 64 KB (per core) | 256 KB (per core) | 1.5 MB (per core) |  | 1 | [7 empty] | 2133 MT/s |  |  | 1600 MT/s
Intel Xeon D-1581 Specs ¦ TechPowerUp CPU Database | Intel BGA 1667 | Intel | 14 nm | 3,200 million | 246 mmÂ² | FC-BGA14C | 80Â°C | Server/Workstation | Active | Feb 24th, 2016 | SR2LZ |  | 1800 MHz | up to 2.4 GHz | 100 MHz | 18.0x | No |  | 65 W |  |  | Broadwell | Xeon D(Broadwell-DE) | DDR3, DDR4 |  |  |  | Dual-channel | Yes | Gen 3, 24 Lanes(CPU only) |  | 16 | 32 | 1 | N/A | 64 KB (per core) | 256 KB (per core) | 1.5 MB (per core) | [9 empty] | 2133 MT/s |  |  | 1600 MT/s
Intel Xeon D-1587 Specs ¦ TechPowerUp CPU Database | Intel BGA 1667 | Intel | 14 nm | 3,200 million | 246 mmÂ² | FC-BGA14C | 80Â°C | Server/Workstation | Active | Feb 24th, 2016 | SR2M1 |  | 1700 MHz | up to 2.3 GHz | 100 MHz | 17.0x | No |  | 65 W |  |  | Broadwell | Xeon D(Broadwell-DE) | DDR3, DDR4 |  |  |  | Dual-channel | Yes | Gen 3, 24 Lanes(CPU only) |  | 16 | 32 | 1 | N/A | 64 KB (per core) | 256 KB (per core) | 1.5 MB (per core) |  | 1 | [7 empty] | 2133 MT/s |  |  | 1600 MT/s
Intel Xeon D-1712TR Specs ¦ TechPowerUp CPU Database | Intel BGA 2227 | Intel | 10 nm |  |  | FC-BGA16B |  | Server/Workstation | Active | Feb 24th, 2022 | SRM1G |  | 2000 MHz | up to 3.1 GHz | 100 MHz | 20.0x | No |  | 40 W |  |  | Ice Lake-D | Xeon D(Ice Lake-D) | DDR4 |  |  | 2400 MT/s | Triple-channel | Yes | Gen 4, 16 Lanes(CPU only) |  | 4 | 8 | 1 | N/A | 80 KB (per core) | 1.25 MB (per core) | 10 MB (shared) |  | 263 | [43 empty] | 2.5 GHz | [73 empty] | 1 |  | 384 GB
Intel Xeon D-1715TER Specs ¦ TechPowerUp CPU Database | Intel BGA 2227 | Intel | 10 nm |  |  | FC-BGA16B |  | Server/Workstation | Active | Feb 24th, 2022 | SRLBX |  | 2.4 GHz | up to 3.5 GHz | 100 MHz | 24.0x | No |  | 50 W |  |  | Ice Lake-D | Xeon D(Ice Lake-D) | DDR4 |  |  | 2667 MT/s | Triple-channel | Yes | Gen 4, 16 Lanes(CPU only) |  | 4 | 8 | 1 | N/A | 80 KB (per core) | 1.25 MB (per core) | 10 MB (shared) | [45 empty] | 2.9 GHz | [73 empty] | 1 |  | 384 GB
Intel Xeon D-1732TE Specs ¦ TechPowerUp CPU Database | Intel BGA 2227 | Intel | 10 nm |  |  | FC-BGA16B |  | Server/Workstation | Active | Feb 24th, 2022 | SRLBW |  | 1900 MHz | up to 3 GHz | 100 MHz | 19.0x | No |  | 52 W |  |  | Ice Lake-D | Xeon D(Ice Lake-D) | DDR4 |  |  | 2667 MT/s | Triple-channel | Yes | Gen 4, 16 Lanes(CPU only) |  | 8 | 16 | 1 | N/A | 80 KB (per core) | 1.25 MB (per core) | 15 MB (shared) |  | 730 | [43 empty] | 2.4 GHz | [73 empty] | 1 |  | 384 GB
Intel Xeon D-1735TR Specs ¦ TechPowerUp CPU Database | Intel BGA 2227 | Intel | 10 nm |  |  | FC-BGA16B |  | Server/Workstation | Active | Feb 24th, 2022 | SRM1C |  | 2.2 GHz | up to 3.4 GHz | 100 MHz | 22.0x | No |  | 59 W |  |  | Ice Lake-D | Xeon D(Ice Lake-D) | DDR4 |  |  | 2933 MT/s | Triple-channel | Yes | Gen 4, 16 Lanes(CPU only) |  | 8 | 16 | 1 | N/A | 80 KB (per core) | 1.25 MB (per core) | 15 MB (shared) |  | 730 | [43 empty] | 2.7 GHz | [73 empty] | 1 |  | 384 GB
Intel Xeon D-1746TER Specs ¦ TechPowerUp CPU Database | Intel BGA 2227 | Intel | 10 nm |  |  | FC-BGA16B |  | Server/Workstation | Active | Feb 24th, 2022 | SRM1B |  | 2000 MHz | up to 3.1 GHz | 100 MHz | 20.0x | No |  | 67 W |  |  | Ice Lake-D | Xeon D(Ice Lake-D) | DDR4 |  |  | 2667 MT/s | Triple-channel | Yes | Gen 4, 16 Lanes(CPU only) |  | 10 | 20 | 1 | N/A | 80 KB (per core) | 1.25 MB (per core) | 15 MB (shared) |  | 1069 | [43 empty] | 2.5 GHz | [73 empty] | 1 |  | 384 GB
Intel Xeon D-2712T Specs ¦ TechPowerUp CPU Database | Intel BGA 2579 | Intel | 10 nm |  |  | FC-BGA16B |  | Server/Workstation | Active | Feb 24th, 2022 | SRLCK |  | 1900 MHz | up to 3 GHz | 100 MHz | 19.0x | No |  | 65 W |  |  | Ice Lake-D | Xeon D(Ice Lake-D) | DDR4 |  |  | 2667 MT/s | Quad-channel | Yes | Gen 4, 32 Lanes(CPU only) |  | 4 | 8 | 1 | N/A | 80 KB (per core) | 1.25 MB (per core) | 15 MB (shared) |  | 349 | [43 empty] | 2.4 GHz | [73 empty] | 1 |  | 1 TB
Intel Xeon D-2733NT Specs ¦ TechPowerUp CPU Database | Intel BGA 2579 | Intel | 10 nm |  |  | FC-BGA16B |  | Server/Workstation | Active | Feb 24th, 2022 | SRLCJ |  | 2.1 GHz | up to 3.2 GHz | 100 MHz | 21.0x | No |  | 80 W |  |  | Ice Lake-D | Xeon D(Ice Lake-D) | DDR4 |  |  | 2667 MT/s | Quad-channel | Yes | Gen 4, 32 Lanes(CPU only) |  | 8 | 16 | 1 | N/A | 80 KB (per core) | 1.25 MB (per core) | 15 MB (shared) | [45 empty] | 2.6 GHz | [73 empty] | 1 |  | 1 TB
Intel Xeon D-2752TER Specs ¦ TechPowerUp CPU Database | Intel BGA 2579 | Intel | 10 nm |  |  | FC-BGA16B |  | Server/Workstation | Active | Feb 24th, 2022 | SRLCNSRM27 |  | 1800 MHz | up to 2.8 GHz | 100 MHz | 18.0x | No |  | 77 W |  |  | Ice Lake-D | Xeon D(Ice Lake-D) | DDR4 |  |  | 2667 MT/s | Quad-channel | Yes | Gen 4, 32 Lanes(CPU only) |  | 12 | 24 | 1 | N/A | 80 KB (per core) | 1.25 MB (per core) | 20 MB (shared) |  | 1061 | [43 empty] | 2.1 GHz | [73 empty] | 1 |  | 1 TB
Intel Xeon D-2775TE Specs ¦ TechPowerUp CPU Database | Intel BGA 2579 | Intel | 10 nm |  |  | FC-BGA16B |  | Server/Workstation | Active | Feb 24th, 2022 | SRM26SRLCM |  | 2000 MHz | up to 3.1 GHz | 100 MHz | 20.0x | No |  | 100 W |  |  | Ice Lake-D | Xeon D(Ice Lake-D) | DDR4 |  |  | 2933 MT/s | Quad-channel | Yes | Gen 4, 32 Lanes(CPU only) |  | 16 | 32 | 1 | N/A | 80 KB (per core) | 1.25 MB (per core) | 25 MB (shared) |  | 1751 | [43 empty] | 2.4 GHz | [73 empty] | 1 |  | 1 TB
Intel Xeon D-2796TE Specs ¦ TechPowerUp CPU Database | Intel BGA 2579 | Intel | 10 nm |  |  | FC-BGA16B |  | Server/Workstation | Active | Feb 24th, 2022 | SRM23SRLCL |  | 2000 MHz | up to 3.1 GHz | 100 MHz | 20.0x | No |  | 118 W |  |  | Ice Lake-D | Xeon D(Ice Lake-D) | DDR4 |  |  | 2933 MT/s | Quad-channel | Yes | Gen 4, 32 Lanes(CPU only) |  | 20 | 40 | 1 | N/A | 80 KB (per core) | 1.25 MB (per core) | 30 MB (shared) |  | 2101 | [43 empty] | 2.4 GHz | [73 empty] | 1 |  | 1 TB
Intel Xeon D-2798NT Specs ¦ TechPowerUp CPU Database | Intel BGA 2579 | Intel | 10 nm |  |  | FC-BGA16B |  | Server/Workstation | Active | Feb 24th, 2022 | SRM23SRLCL |  | 2.1 GHz | up to 3.1 GHz | 100 MHz | 21.0x | No |  | 125 W |  |  | Ice Lake-D | Xeon D(Ice Lake-D) | DDR4 |  |  | 3200 MT/s | Quad-channel | Yes | Gen 4, 32 Lanes(CPU only) |  | 20 | 40 | 1 | N/A | 80 KB (per core) | 1.25 MB (per core) | 30 MB (shared) |  | 2159 | [43 empty] | 2.6 GHz | [73 empty] | 1 |  | 1 TB
Intel Xeon D-2799 Specs ¦ TechPowerUp CPU Database | Intel BGA 2579 | Intel | 10 nm |  |  | FC-BGA16B |  | Server/Workstation | Active | Feb 24th, 2022 | SRLCTSRM2C |  | 2.4 GHz | up to 3.4 GHz | 100 MHz | 24.0x | No |  | 129 W |  |  | Ice Lake-D | Xeon D(Ice Lake-D) | DDR4 |  |  | 3200 MT/s | Quad-channel | Yes | Gen 4, 32 Lanes(CPU only) |  | 20 | 40 | 1 | N/A | 80 KB (per core) | 1.25 MB (per core) | 30 MB (shared) |  | 1972 | [117 empty] | 1 |  | 1 TB
Intel Xeon D-2899NT Specs ¦ TechPowerUp CPU Database | Intel BGA 2579 | Intel | 10 nm |  |  | FC-BGA16B |  | Server/Workstation | Active | Dec 14th, 2023 | SRMZ6 |  | 2.2 GHz | up to 3.1 GHz | 100 MHz | 22.0x | No |  | 135 W |  |  | Ice Lake-D | Xeon D(Ice Lake-D Refresh) | DDR4 |  |  | 3200 MT/s | Quad-channel | Yes | Gen 4, 32 Lanes(CPU only) |  | 22 | 44 | 1 | N/A | 80 KB (per core) | 1.25 MB (per core) | 30 MB (shared) |  | 2138 | [43 empty] | 2.8 GHz | [73 empty] | 1 |  | 1 TB
Intel Xeon E-2104G Specs ¦ TechPowerUp CPU Database | Intel Socket 1151 | Intel | 14 nm |  | 126 mmÂ² | FC-LGA1151 |  | Server/Workstation | End-of-life | Jul 12th, 2018 | SR3WV |  | 3.2 GHz | N/A | 100 MHz | 32.0x | No |  | 65 W |  |  | Coffee Lake-S WS | Xeon E(Coffee Lake) | DDR4 |  |  | 2666 MT/s | Dual-channel | Yes | Gen 3, 16 Lanes(CPU only) |  | 4 | 4 | 1 | UHD Graphics P630 | 64 KB (per core) | 256 KB (per core) | 8 MB (shared) | C242, C246 | 193 | 100Â°C
Intel Xeon E-2124 Specs ¦ TechPowerUp CPU Database | Intel Socket 1151 | Intel | 14 nm |  | 126 mmÂ² | FC-LGA14C |  | Server/Workstation | End-of-life | Jul 12th, 2018 | SR3WQ |  | 3.3 GHz | up to 4.3 GHz | 100 MHz | 33.0x | No |  | 71 W |  |  | Coffee Lake-S WS | Xeon E(Coffee Lake) | DDR4 |  |  | 2666 MT/s | Dual-channel | Yes | Gen 3, 16 Lanes(CPU only) |  | 4 | 4 | 1 | UHD Graphics P630 | 64 KB (per core) | 256 KB (per core) | 8 MB (shared) | C242, C246 | 198 | [32 empty] | 3.9 GHz
Intel Xeon E-2124G Specs ¦ TechPowerUp CPU Database | Intel Socket 1151 | Intel | 14 nm |  | 126 mmÂ² | FC-LGA14C |  | Server/Workstation | End-of-life | Jul 12th, 2018 | SR3WL |  | 3.4 GHz | up to 4.5 GHz | 100 MHz | 34.0x | No |  | 71 W |  |  | Coffee Lake-S WS | Xeon E(Coffee Lake) | DDR4 |  |  | 2666 MT/s | Dual-channel | Yes | Gen 3, 16 Lanes(CPU only) |  | 4 | 4 | 1 | HD Graphics P630 | 64 KB (per core) | 256 KB (per core) | 8 MB (shared) | C242, C246 | 218 | 100Â°C | [31 empty] | 4.1 GHz
Intel Xeon E-2126G Specs ¦ TechPowerUp CPU Database | Intel Socket 1151 | Intel | 14 nm |  | 154 mmÂ² | FC-LGA14C |  | Server/Workstation | End-of-life | Jul 12th, 2018 | SR3WU |  | 3.3 GHz | up to 4.5 GHz | 100 MHz | 33.0x | No |  | 80 W |  |  | Coffee Lake-S WS | Xeon E(Coffee Lake) | DDR4 |  |  | 2666 MT/s | Dual-channel | Yes | Gen 3, 16 Lanes(CPU only) |  | 6 | 6 | 1 | HD Graphics P630 | 64 KB (per core) | 256 KB (per core) | 12 MB (shared) | C242, C246 | 255 | 100Â°C | [31 empty] | 4.2 GHz
Intel Xeon E-2134 Specs ¦ TechPowerUp CPU Database | Intel Socket 1151 | Intel | 14 nm |  | 126 mmÂ² | FC-LGA14C |  | Server/Workstation | End-of-life | Jul 12th, 2018 | SR3WP |  | 3.5 GHz | up to 4.5 GHz | 100 MHz | 35.0x | No |  | 71 W |  |  | Coffee Lake-S WS | Xeon E(Coffee Lake) | DDR4 |  |  | 2666 MT/s | Dual-channel | Yes | Gen 3, 16 Lanes(CPU only) |  | 4 | 8 | 1 | UHD Graphics P630 | 64 KB (per core) | 256 KB (per core) | 8 MB (shared) | C242, C246 | 256 | 100Â°C | [31 empty] | 4.2 GHz
Intel Xeon E-2136 Specs ¦ TechPowerUp CPU Database | Intel Socket 1151 | Intel | 14 nm |  | 154 mmÂ² | FC-LGA14C |  | Server/Workstation | End-of-life | Jul 12th, 2018 | SR3WW |  | 3.3 GHz | up to 4.5 GHz | 100 MHz | 33.0x | No |  | 80 W |  |  | Coffee Lake-S WS | Xeon E(Coffee Lake) | DDR4 |  |  | 2666 MT/s | Dual-channel | Yes | Gen 3, 16 Lanes(CPU only) |  | 6 | 12 | 1 | UHD Graphics P630 | 64 KB (per core) | 256 KB (per core) | 12 MB (shared) | C242, C246 | 289 | 100Â°C | [31 empty] | 4.2 GHz
Intel Xeon E-2144G Specs ¦ TechPowerUp CPU Database | Intel Socket 1151 | Intel | 14 nm |  | 126 mmÂ² | FC-LGA14C |  | Server/Workstation | End-of-life | Jul 12th, 2018 | SR3WM |  | 3.6 GHz | up to 4.5 GHz | 100 MHz | 36.0x | No |  | 71 W |  |  | Coffee Lake-S WS | Xeon E(Coffee Lake) | DDR4 |  |  | 2666 MT/s | Dual-channel | Yes | Gen 3, 16 Lanes(CPU only) |  | 4 | 8 | 1 | HD Graphics P630 | 64 KB (per core) | 256 KB (per core) | 8 MB (shared) | C242, C246 | 272 | 100Â°C | [31 empty] | 4.2 GHz
Intel Xeon E-2146G Specs ¦ TechPowerUp CPU Database | Intel Socket 1151 | Intel | 14 nm |  | 154 mmÂ² | FC-LGA14C |  | Server/Workstation | End-of-life | Jul 12th, 2018 | SR3WT |  | 3.5 GHz | up to 4.5 GHz | 100 MHz | 35.0x | No |  | 80 W |  |  | Coffee Lake-S WS | Xeon E(Coffee Lake) | DDR4 |  |  | 2666 MT/s | Dual-channel | Yes | Gen 3, 16 Lanes(CPU only) |  | 6 | 12 | 1 | HD Graphics P630 | 64 KB (per core) | 256 KB (per core) | 12 MB (shared) | C242, C246 | 317 | 100Â°C | [31 empty] | 4.2 GHz
Intel Xeon E-2174G Specs ¦ TechPowerUp CPU Database | Intel Socket 1151 | Intel | 14 nm |  | 126 mmÂ² | FC-LGA14C |  | Server/Workstation | End-of-life | Jul 12th, 2018 | SR3WN |  | 3.8 GHz | up to 4.7 GHz | 100 MHz | 38.0x | No |  | 71 W |  |  | Coffee Lake-S WS | Xeon E(Coffee Lake) | DDR4 |  |  | 2666 MT/s | Dual-channel | Yes | Gen 3, 16 Lanes(CPU only) |  | 4 | 8 | 1 | HD Graphics P630 | 64 KB (per core) | 256 KB (per core) | 8 MB (shared) | C242, C246 | 334 | 100Â°C | [31 empty] | 4.3 GHz
Intel Xeon E-2176G Specs ¦ TechPowerUp CPU Database | Intel Socket 1151 | Intel | 14 nm |  | 154 mmÂ² | FC-LGA14C |  | Server/Workstation | End-of-life | Jul 12th, 2018 | SR3WS |  | 3.7 GHz | up to 4.7 GHz | 100 MHz | 37.0x | No |  | 80 W |  |  | Coffee Lake-S WS | Xeon E(Coffee Lake) | DDR4 |  |  | 2666 MT/s | Dual-channel | Yes | Gen 3, 16 Lanes(CPU only) |  | 6 | 12 | 1 | HD Graphics P630 | 64 KB (per core) | 256 KB (per core) | 12 MB (shared) | C242, C246 | 367 | 100Â°C | [31 empty] | 4.3 GHz
Intel Xeon E-2176M Specs ¦ TechPowerUp CPU Database | Intel BGA 1440 | Intel | 14 nm |  | 154 mmÂ² | FC-BGA1440 |  | Server/Workstation | End-of-life | Apr 4th, 2018 | SR3YX |  | 2.7 GHz | up to 4.4 GHz | 100 MHz | 27.0x | No |  | 45 W |  |  | Coffee Lake-H | Xeon E(Coffee Lake) | DDR4 |  |  | 2666 MT/s | Dual-channel | Yes | Gen 3, 16 Lanes(CPU only) | QM370 | 6 | 12 | 1 | UHD Graphics P630 | 64 KB (per core) | 256 KB (per core) | 12 MB (shared) |  | 450 | 100Â°C |  | 35 W | [29 empty] | 4.1 GHz | [70 empty] | 2.2 GHz
Intel Xeon E-2186G Specs ¦ TechPowerUp CPU Database | Intel Socket 1151 | Intel | 14 nm |  | 154 mmÂ² | FC-LGA14C |  | Server/Workstation | End-of-life | May 31st, 2018 | SR3WR |  | 3.8 GHz | up to 4.7 GHz | 100 MHz | 38.0x | No |  | 95 W |  |  | Coffee Lake-S WS | Xeon E(Coffee Lake) | DDR4 |  |  | 2666 MT/s | Dual-channel | Yes | Gen 3, 16 Lanes(CPU only) |  | 6 | 12 | 1 | HD Graphics P630 | 64 KB (per core) | 256 KB (per core) | 12 MB (shared) | C242, C246 | 506 | 100Â°C | [31 empty] | 4.3 GHz
Intel Xeon E-2186M Specs ¦ TechPowerUp CPU Database | Intel BGA 1440 | Intel | 14 nm |  | 154 mmÂ² | FC-BGA1440 |  | Server/Workstation | End-of-life | Apr 4th, 2018 | SRCKQ |  | 2.9 GHz | up to 4.8 GHz | 100 MHz | 29.0x | No |  | 45 W |  |  | Coffee Lake-H | Xeon E(Coffee Lake) | DDR4 |  |  | 2666 MT/s | Dual-channel | Yes | Gen 3, 16 Lanes(CPU only) | QM370 | 6 | 12 | 1 | UHD Graphics P630 | 64 KB (per core) | 256 KB (per core) | 12 MB (shared) |  | 623 | 100Â°C |  | 35 W | [29 empty] | 4.3 GHz | [70 empty] | 2.4 GHz
Intel Xeon E-2224 Specs ¦ TechPowerUp CPU Database | Intel Socket 1151 | Intel | 14 nm |  | 126 mmÂ² | FC-LGA14C |  | Server/Workstation | End-of-life | May 29th, 2019 | SRFAV |  | 3.4 GHz | up to 4.6 GHz | 100 MHz | 34.0x | No |  | 71 W |  |  | Coffee Lake-S WS | Xeon E(Coffee Lake) | DDR4 |  |  | 2666 MT/s | Dual-channel | Yes | Gen 3, 16 Lanes(CPU only) |  | 4 | 4 | 1 | UHD Graphics P630 | 64 KB (per core) | 256 KB (per core) | 8 MB (shared) | C242, C246 | 193 | [32 empty] | 4.0 GHz
Intel Xeon E-2224G Specs ¦ TechPowerUp CPU Database | Intel Socket 1151 | Intel | 14 nm |  | 126 mmÂ² | FC-LGA14C |  | Server/Workstation | End-of-life | May 29th, 2019 | SRFAW |  | 3.5 GHz | up to 4.7 GHz | 100 MHz | 35.0x | No |  | 71 W |  |  | Coffee Lake-S WS | Xeon E(Coffee Lake) | DDR4 |  |  | 2666 MT/s | Dual-channel | Yes | Gen 3, 16 Lanes(CPU only) |  | 4 | 4 | 1 | HD Graphics P630 | 64 KB (per core) | 256 KB (per core) | 8 MB (shared) | C242, C246 | 213 | 100Â°C | [31 empty] | 4.1 GHz
Intel Xeon E-2226G Specs ¦ TechPowerUp CPU Database | Intel Socket 1151 | Intel | 14 nm |  | 154 mmÂ² | FC-LGA14C |  | Server/Workstation | End-of-life | May 29th, 2019 | SRF7F |  | 3.4 GHz | up to 4.7 GHz | 100 MHz | 34.0x | No |  | 80 W |  |  | Coffee Lake-S WS | Xeon E(Coffee Lake) | DDR4 |  |  | 2666 MT/s | Dual-channel | Yes | Gen 3, 16 Lanes(CPU only) |  | 6 | 6 | 1 | HD Graphics P630 | 64 KB (per core) | 256 KB (per core) | 12 MB (shared) | C242, C246 | 255 | 100Â°C | [31 empty] | 4.2 GHz
Intel Xeon E-2226GE Specs ¦ TechPowerUp CPU Database | Intel Socket 1151 | Intel | 14 nm |  | 154 mmÂ² | FC-LGA1151 |  | Server/Workstation | End-of-life | Jun 11th, 2019 | SRGQW |  | 3.4 GHz | up to 4.6 GHz | 100 MHz | 34.0x | No |  | 80 W |  |  | Coffee Lake-S WS | Xeon E(Coffee Lake) | DDR4 |  |  | 2666 MT/s | Dual-channel | Yes | Gen 3, 16 Lanes(CPU only) | C246 | 6 | 6 | 1 | UHD Graphics P630 | 64 KB (per core) | 256 KB (per core) | 12 MB (shared) |  | 286 | 100Â°C
Intel Xeon E-2234 Specs ¦ TechPowerUp CPU Database | Intel Socket 1151 | Intel | 14 nm |  | 126 mmÂ² | FC-LGA14C |  | Server/Workstation | End-of-life | May 29th, 2019 | SRFAX |  | 3.6 GHz | up to 4.8 GHz | 100 MHz | 36.0x | No |  | 71 W |  |  | Coffee Lake-S WS | Xeon E(Coffee Lake) | DDR4 |  |  | 2666 MT/s | Dual-channel | Yes | Gen 3, 16 Lanes(CPU only) |  | 4 | 8 | 1 | UHD Graphics P630 | 64 KB (per core) | 256 KB (per core) | 8 MB (shared) | C242, C246 | 250 | 100Â°C | [31 empty] | 4.2 GHz
Intel Xeon E-2236 Specs ¦ TechPowerUp CPU Database | Intel Socket 1151 | Intel | 14 nm |  | 154 mmÂ² | FC-LGA14C |  | Server/Workstation | End-of-life | May 29th, 2019 | SRF7G |  | 3.4 GHz | up to 4.8 GHz | 100 MHz | 34.0x | No |  | 80 W |  |  | Coffee Lake-S WS | Xeon E(Coffee Lake) | DDR4 |  |  | 2666 MT/s | Dual-channel | Yes | Gen 3, 16 Lanes(CPU only) |  | 6 | 12 | 1 | UHD Graphics P630 | 64 KB (per core) | 256 KB (per core) | 12 MB (shared) | C242, C246 | 284 | 100Â°C | [31 empty] | 4.2 GHz
Intel Xeon E-2244G Specs ¦ TechPowerUp CPU Database | Intel Socket 1151 | Intel | 14 nm |  | 126 mmÂ² | FC-LGA14C |  | Server/Workstation | End-of-life | May 29th, 2019 | SRFAY |  | 3.8 GHz | up to 4.8 GHz | 100 MHz | 38.0x | No |  | 71 W |  |  | Coffee Lake-S WS | Xeon E(Coffee Lake) | DDR4 |  |  | 2666 MT/s | Dual-channel | Yes | Gen 3, 16 Lanes(CPU only) |  | 4 | 8 | 1 | HD Graphics P630 | 64 KB (per core) | 256 KB (per core) | 8 MB (shared) | C242, C246 | 272 | 100Â°C | [31 empty] | 4.2 GHz
Intel Xeon E-2246G Specs ¦ TechPowerUp CPU Database | Intel Socket 1151 | Intel | 14 nm |  | 154 mmÂ² | FC-LGA14C |  | Server/Workstation | End-of-life | May 29th, 2019 | SRF7G |  | 3.6 GHz | up to 4.8 GHz | 100 MHz | 36.0x | No |  | 80 W |  |  | Coffee Lake-S WS | Xeon E(Coffee Lake) | DDR4 |  |  | 2666 MT/s | Dual-channel | Yes | Gen 3, 16 Lanes(CPU only) |  | 6 | 12 | 1 | HD Graphics P630 | 64 KB (per core) | 256 KB (per core) | 12 MB (shared) | C242, C246 | 311 | 100Â°C | [31 empty] | 4.2 GHz
Intel Xeon E-2274G Specs ¦ TechPowerUp CPU Database | Intel Socket 1151 | Intel | 14 nm |  | 126 mmÂ² | FC-LGA14C |  | Server/Workstation | End-of-life | May 29th, 2019 | SRFDE |  | 4 GHz | up to 4.9 GHz | 100 MHz | 40.0x | No |  | 83 W |  |  | Coffee Lake-S WS | Xeon E(Coffee Lake) | DDR4 |  |  | 2666 MT/s | Dual-channel | Yes | Gen 3, 16 Lanes(CPU only) |  | 4 | 8 | 1 | HD Graphics P630 | 64 KB (per core) | 256 KB (per core) | 8 MB (shared) | C242, C246 | 328 | 100Â°C | [31 empty] | 4.2 GHz
Intel Xeon E-2276G Specs ¦ TechPowerUp CPU Database | Intel Socket 1151 | Intel | 14 nm |  | 154 mmÂ² | FC-LGA14C |  | Server/Workstation | End-of-life | May 29th, 2019 | SR3WS |  | 3.8 GHz | up to 4.9 GHz | 100 MHz | 38.0x | No |  | 80 W |  |  | Coffee Lake-S WS | Xeon E(Coffee Lake) | DDR4 |  |  | 2666 MT/s | Dual-channel | Yes | Gen 3, 16 Lanes(CPU only) |  | 6 | 12 | 1 | HD Graphics P630 | 64 KB (per core) | 256 KB (per core) | 12 MB (shared) | C242, C246 | 362 | 100Â°C | [31 empty] | 4.2 GHz
Intel Xeon E-2276M Specs ¦ TechPowerUp CPU Database | Intel BGA 1440 | Intel | 14 nm |  | 154 mmÂ² | FC-BGA1440 |  | Server/Workstation | End-of-life | May 29th, 2019 | SRFCK |  | 2.8 GHz | up to 4.7 GHz | 100 MHz | 28.0x | No |  | 45 W |  |  | Coffee Lake-H | Xeon E(Coffee Lake) | DDR4 |  |  | 2666 MT/s | Dual-channel | Yes | Gen 3, 16 Lanes(CPU only) | QM370 | 6 | 12 | 1 | UHD Graphics P630 | 64 KB (per core) | 256 KB (per core) | 12 MB (shared) |  | 450 | 100Â°C |  | 35 W | [29 empty] | 4.2 GHz | [70 empty] | 2.4 GHz
Intel Xeon E-2278G Specs ¦ TechPowerUp CPU Database | Intel Socket 1151 | Intel | 14 nm |  | 180 mmÂ² | FC-LGA14C | 73Â°C | Server/Workstation | End-of-life | May 29th, 2019 | SRFB2 |  | 3.4 GHz | up to 5 GHz | 100 MHz | 34.0x | No |  | 95 W |  |  | Coffee Lake-S WS | Xeon E(Coffee Lake) | DDR4 |  |  | 2666 MT/s | Dual-channel | Yes | Gen 3, 16 Lanes(CPU only) |  | 8 | 16 | 1 | HD Graphics P630 | 64 KB (per core) | 256 KB (per core) | 16 MB (shared) | C242, C246 | 494 | 100Â°C | [31 empty] | 4.1 GHz
Intel Xeon E-2278GE Specs ¦ TechPowerUp CPU Database | Intel Socket 1151 | Intel | 14 nm |  | 180 mmÂ² | FC-LGA1151 |  | Server/Workstation | End-of-life | Jun 11th, 2019 | SRGDY |  | 3.3 GHz | up to 4.7 GHz | 100 MHz | 34.0x | No |  | 80 W |  |  | Coffee Lake-S WS | Xeon E(Coffee Lake) | DDR4 |  |  | 2666 MT/s | Dual-channel | Yes | Gen 3, 16 Lanes(CPU only) | C246 | 8 | 16 | 1 | UHD Graphics P630 | 64 KB (per core) | 256 KB (per core) | 16 MB (shared) |  | 519 | 100Â°C
Intel Xeon E-2278GEL Specs ¦ TechPowerUp CPU Database | Intel Socket 1151 | Intel | 14 nm |  | 180 mmÂ² | FC-LGA1151 |  | Server/Workstation | End-of-life | Jun 11th, 2019 | SRGE2 |  | 2000 MHz | up to 3.9 GHz | 100 MHz | 20.0x | No |  | 35 W |  |  | Coffee Lake-S WS | Xeon E(Coffee Lake) | DDR4 |  |  | 2666 MT/s | Dual-channel | Yes | Gen 3, 16 Lanes(CPU only) | C246 | 8 | 16 | 1 | UHD Graphics P630 | 64 KB (per core) | 256 KB (per core) | 16 MB (shared) |  | 519 | 100Â°C
Intel Xeon E-2286G Specs ¦ TechPowerUp CPU Database | Intel Socket 1151 | Intel | 14 nm |  | 154 mmÂ² | FC-LGA14C |  | Server/Workstation | End-of-life | May 29th, 2019 | SRF7C |  | 4 GHz | up to 4.9 GHz | 100 MHz | 40.0x | No |  | 95 W |  |  | Coffee Lake-S WS | Xeon E(Coffee Lake) | DDR4 |  |  | 2666 MT/s | Dual-channel | Yes | Gen 3, 16 Lanes(CPU only) |  | 6 | 12 | 1 | HD Graphics P630 | 64 KB (per core) | 256 KB (per core) | 12 MB (shared) | C242, C246 | 450 | 100Â°C | [31 empty] | 4.3 GHz
Intel Xeon E-2286M Specs ¦ TechPowerUp CPU Database | Intel BGA 1440 | Intel | 14 nm |  | 180 mmÂ² | FC-BGA1440 |  | Server/Workstation | End-of-life | May 29th, 2019 | SRFCZ |  | 2.4 GHz | up to 5 GHz | 100 MHz | 24.0x | No |  | 45 W |  |  | Coffee Lake-H | Xeon E(Coffee Lake) | DDR4 |  |  | 2666 MT/s | Dual-channel | Yes | Gen 3, 16 Lanes(CPU only) | QM370 | 8 | 16 | 1 | UHD Graphics P630 | 64 KB (per core) | 256 KB (per core) | 16 MB (shared) |  | 623 | 100Â°C |  | 35 W
Intel Xeon E-2288G Specs ¦ TechPowerUp CPU Database | Intel Socket 1151 | Intel | 14 nm |  | 180 mmÂ² | FC-LGA14C |  | Server/Workstation | End-of-life | May 29th, 2019 | SRFB3 |  | 3.7 GHz | up to 5 GHz | 100 MHz | 37.0x | No |  | 95 W |  |  | Coffee Lake-S WS | Xeon E(Coffee Lake) | DDR4 |  |  | 2666 MT/s | Dual-channel | Yes | Gen 3, 16 Lanes(CPU only) |  | 8 | 16 | 1 | HD Graphics P630 | 64 KB (per core) | 256 KB (per core) | 16 MB (shared) | C242, C246 | 539 | 100Â°C | [31 empty] | 4.2 GHz
Intel Xeon E-2314 Specs ¦ TechPowerUp CPU Database | Intel Socket 1200 | Intel | 14 nm |  | 276 mmÂ² | FC-LGA1200 |  | Server/Workstation | Active | Sep 8th, 2021 | SRKN8 |  | 2.8 GHz | up to 4.5 GHz | 100 MHz | 28.0x | No |  | 65 W |  |  | Rocket Lake-E | Xeon E(Rocket Lake-E) | DDR4 |  |  | 3200 MT/s | Dual-channel | Yes | Gen 4, 20 Lanes(CPU only) |  | 4 | 4 | 1 | N/A | 80 KB (per core) | 512 KB (per core) | 8 MB (shared) | C252, C256 | 182 | 100Â°C
Intel Xeon E-2324G Specs ¦ TechPowerUp CPU Database | Intel Socket 1200 | Intel | 14 nm |  | 276 mmÂ² | FC-LGA1200 |  | Server/Workstation | Active | Sep 8th, 2021 | SRKN7 |  | 3.1 GHz | up to 4.6 GHz | 100 MHz | 31.0x | No |  | 65 W |  |  | Rocket Lake-E | Xeon E(Rocket Lake-E) | DDR4 |  |  | 3200 MT/s | Dual-channel | Yes | Gen 4, 20 Lanes(CPU only) |  | 4 | 4 | 1 | UHD Graphics P750 | 80 KB (per core) | 512 KB (per core) | 8 MB (shared) | C252, C256 | 209 | 100Â°C
Intel Xeon E-2334 Specs ¦ TechPowerUp CPU Database | Intel Socket 1200 | Intel | 14 nm |  | 276 mmÂ² | FC-LGA1200 |  | Server/Workstation | Active | Sep 8th, 2021 | SRKN6 |  | 3.4 GHz | up to 4.8 GHz | 100 MHz | 34.0x | No |  | 65 W |  |  | Rocket Lake-E | Xeon E(Rocket Lake-E) | DDR4 |  |  | 3200 MT/s | Dual-channel | Yes | Gen 4, 20 Lanes(CPU only) |  | 4 | 8 | 1 | N/A | 80 KB (per core) | 512 KB (per core) | 8 MB (shared) | C252, C256 | 250 | 100Â°C
Intel Xeon E-2336 Specs ¦ TechPowerUp CPU Database | Intel Socket 1200 | Intel | 14 nm |  | 276 mmÂ² | FC-LGA1200 |  | Server/Workstation | Active | Sep 8th, 2021 | SRKN5 |  | 2.9 GHz | up to 4.8 GHz | 100 MHz | 29.0x | No |  | 65 W |  |  | Rocket Lake-E | Xeon E(Rocket Lake-E) | DDR4 |  |  | 3200 MT/s | Dual-channel | Yes | Gen 4, 20 Lanes(CPU only) |  | 6 | 12 | 1 | N/A | 80 KB (per core) | 512 KB (per core) | 12 MB (shared) | C252, C256 | 284 | 100Â°C
Intel Xeon E-2356G Specs ¦ TechPowerUp CPU Database | Intel Socket 1200 | Intel | 14 nm |  | 276 mmÂ² | FC-LGA1200 |  | Server/Workstation | Active | Sep 8th, 2021 | SRKN2 |  | 3.2 GHz | up to 5 GHz | 100 MHz | 32.0x | No |  | 80 W |  |  | Rocket Lake-E | Xeon E(Rocket Lake-E) | DDR4 |  |  | 3200 MT/s | Dual-channel | Yes | Gen 4, 20 Lanes(CPU only) |  | 6 | 12 | 1 | UHD Graphics P750 | 80 KB (per core) | 512 KB (per core) | 12 MB (shared) | C252, C256 | 311 | 100Â°C
Intel Xeon E-2374G Specs ¦ TechPowerUp CPU Database | Intel Socket 1200 | Intel | 14 nm |  | 276 mmÂ² | FC-LGA1200 |  | Server/Workstation | Active | Sep 8th, 2021 | SRKN3 |  | 3.7 GHz | up to 5 GHz | 100 MHz | 37.0x | No |  | 80 W |  |  | Rocket Lake-E | Xeon E(Rocket Lake-E) | DDR4 |  |  | 3200 MT/s | Dual-channel | Yes | Gen 4, 20 Lanes(CPU only) |  | 4 | 8 | 1 | UHD Graphics P750 | 80 KB (per core) | 512 KB (per core) | 8 MB (shared) | C252, C256 | 334 | 100Â°C
Intel Xeon E-2378 Specs ¦ TechPowerUp CPU Database | Intel Socket 1200 | Intel | 14 nm |  | 276 mmÂ² | FC-LGA1200 |  | Server/Workstation | Active | Sep 8th, 2021 | SRKN4 |  | 2.6 GHz | up to 4.8 GHz | 100 MHz | 26.0x | No |  | 65 W |  |  | Rocket Lake-E | Xeon E(Rocket Lake-E) | DDR4 |  |  | 3200 MT/s | Dual-channel | Yes | Gen 4, 20 Lanes(CPU only) |  | 8 | 16 | 1 | N/A | 80 KB (per core) | 512 KB (per core) | 16 MB (shared) | C252, C256 | 362 | 100Â°C
Intel Xeon E-2378G Specs ¦ TechPowerUp CPU Database | Intel Socket 1200 | Intel | 14 nm |  | 276 mmÂ² | FC-LGA1200 |  | Server/Workstation | Active | Sep 8th, 2021 | SRKN1 |  | 2.8 GHz | up to 5.1 GHz | 100 MHz | 28.0x | No |  | 80 W |  |  | Rocket Lake-E | Xeon E(Rocket Lake-E) | DDR4 |  |  | 3200 MT/s | Dual-channel | Yes | Gen 4, 20 Lanes(CPU only) |  | 8 | 16 | 1 | UHD Graphics P750 | 80 KB (per core) | 512 KB (per core) | 16 MB (shared) | C252, C256 | 494 | 100Â°C
Intel Xeon E-2386G Specs ¦ TechPowerUp CPU Database | Intel Socket 1200 | Intel | 14 nm |  | 276 mmÂ² | FC-LGA1200 |  | Server/Workstation | Active | Sep 8th, 2021 | SRKN0 |  | 3.5 GHz | up to 5.1 GHz | 100 MHz | 35.0x | No |  | 95 W |  |  | Rocket Lake-E | Xeon E(Rocket Lake-E) | DDR4 |  |  | 3200 MT/s | Dual-channel | Yes | Gen 4, 20 Lanes(CPU only) |  | 6 | 12 | 1 | UHD Graphics P750 | 80 KB (per core) | 512 KB (per core) | 12 MB (shared) | C252, C256 | 450 | 100Â°C
Intel Xeon E-2388G Specs ¦ TechPowerUp CPU Database | Intel Socket 1200 | Intel | 14 nm |  | 276 mmÂ² | FC-LGA1200 | 72Â°C | Server/Workstation | Active | Sep 8th, 2021 | SRKMZ |  | 3.2 GHz | up to 5.1 GHz | 100 MHz | 32.0x | No |  | 95 W |  |  | Rocket Lake-E | Xeon E(Rocket Lake-E) | DDR4 |  |  | 3200 MT/s | Dual-channel | Yes | Gen 4, 20 Lanes(CPU only) |  | 8 | 16 | 1 | UHD Graphics P750 | 80 KB (per core) | 512 KB (per core) | 16 MB (shared) | C252, C256 | 539 | 100Â°C
Intel Xeon E-2414 Specs ¦ TechPowerUp CPU Database | Intel Socket 1700 | Intel | 10 nm |  | 163 mmÂ² | FC-LGA16A |  | Server/Workstation | Active | Dec 14th, 2023 | SRMXD | Intel DVA-B | 2.6 GHz | up to 4.5 GHz | 100 MHz | 26.0x | No |  | 55 W |  |  | Raptor Lake-S | Xeon E(Raptor Lake) | DDR5 |  |  | 4800 MT/s | Dual-channel | Yes | Gen 5, 16 Lanes(CPU only) |  | 4 | 4 | 1 | N/A | 80 KB (per core) | 1.25 MB (per core) | 12 MB (shared) | Intel C266, C262 | 225 | 100Â°C | [14 empty] | 55 W | 77 W | [15 empty] | 4.3 GHz | 28 seconds | Gen 4, 4 Lanes
Intel Xeon E-2434 Specs ¦ TechPowerUp CPU Database | Intel Socket 1700 | Intel | 10 nm |  | 163 mmÂ² | FC-LGA16A |  | Server/Workstation | Active | Dec 14th, 2023 | SRMXC | Intel DVA-B | 3.4 GHz | up to 5 GHz | 100 MHz | 34.0x | No |  | 55 W |  |  | Raptor Lake-S | Xeon E(Raptor Lake) | DDR5 |  |  | 4800 MT/s | Dual-channel | Yes | Gen 5, 16 Lanes(CPU only) |  | 4 | 8 | 1 | N/A | 80 KB (per core) | 1.25 MB (per core) | 12 MB (shared) | Intel C266, C262 | 293 | 100Â°C | [14 empty] | 55 W | 89 W | [15 empty] | 4.6 GHz | 28 seconds | Gen 4, 4 Lanes
Intel Xeon E-2436 Specs ¦ TechPowerUp CPU Database | Intel Socket 1700 | Intel | 10 nm |  | 163 mmÂ² | FC-LGA16A |  | Server/Workstation | Active | Dec 14th, 2023 | SRMXB | Intel DVA-B | 2.9 GHz | up to 5 GHz | 100 MHz | 29.0x | No |  | 65 W |  |  | Raptor Lake-S | Xeon E(Raptor Lake) | DDR5 |  |  | 4800 MT/s | Dual-channel | Yes | Gen 5, 16 Lanes(CPU only) |  | 6 | 12 | 1 | N/A | 80 KB (per core) | 1.25 MB (per core) | 18 MB (shared) | Intel C266, C262 | 331 | 100Â°C | [14 empty] | 65 W | 148 W | [15 empty] | 4.4 GHz | 28 seconds | Gen 4, 4 Lanes
Intel Xeon E-2456 Specs ¦ TechPowerUp CPU Database | Intel Socket 1700 | Intel | 10 nm |  | 163 mmÂ² | FC-LGA16A |  | Server/Workstation | Active | Dec 14th, 2023 | SRMXA | None | 3.3 GHz | up to 5.1 GHz | 100 MHz | 33.0x | No |  | 80 W |  |  | Raptor Lake-S | Xeon E(Raptor Lake) | DDR5 |  |  | 4800 MT/s | Dual-channel | Yes | Gen 5, 16 Lanes(CPU only) |  | 6 | 12 | 1 | N/A | 80 KB (per core) | 1.25 MB (per core) | 18 MB (shared) | Intel C266, C262 | 375 | 100Â°C | [31 empty] | 4.6 GHz |  | Gen 4, 4 Lanes
Intel Xeon E-2468 Specs ¦ TechPowerUp CPU Database | Intel Socket 1700 | Intel | 10 nm |  | 257 mmÂ² | FC-LGA16A |  | Server/Workstation | Active | Dec 14th, 2023 | SRMX8 | None | 2.6 GHz | up to 5.2 GHz | 100 MHz | 26.0x | No |  | 65 W |  |  | Raptor Lake-S | Xeon E(Raptor Lake) | DDR5 |  |  | 4800 MT/s | Dual-channel | Yes | Gen 5, 16 Lanes(CPU only) |  | 8 | 16 | 1 | N/A | 80 KB (per core) | 2 MB (per core) | 24 MB (shared) | Intel C266, C262 | 426 | 100Â°C | [14 empty] | 65 W | 202 W | [15 empty] | 4.4 GHz | 28 seconds | Gen 4, 4 Lanes
Intel Xeon E-2478 Specs ¦ TechPowerUp CPU Database | Intel Socket 1700 | Intel | 10 nm |  | 257 mmÂ² | FC-LGA16A |  | Server/Workstation | Active | Dec 14th, 2023 | SRMX7 | Intel DVA-B | 2.8 GHz | up to 5.2 GHz | 100 MHz | 28.0x | No |  | 80 W |  |  | Raptor Lake-S | Xeon E(Raptor Lake) | DDR5 |  |  | 4800 MT/s | Dual-channel | Yes | Gen 5, 16 Lanes(CPU only) |  | 8 | 16 | 1 | N/A | 80 KB (per core) | 2 MB (per core) | 24 MB (shared) | Intel C266, C262 | 568 | 100Â°C | [31 empty] | 4.5 GHz |  | Gen 4, 4 Lanes
Intel Xeon E-2486 Specs ¦ TechPowerUp CPU Database | Intel Socket 1700 | Intel | 10 nm |  | 163 mmÂ² | FC-LGA16A |  | Server/Workstation | Active | Dec 14th, 2023 | SRMX9 | None | 3.5 GHz | up to 5.6 GHz | 100 MHz | 35.0x | No |  | 95 W |  |  | Raptor Lake-S | Xeon E(Raptor Lake) | DDR5 |  |  | 4800 MT/s | Dual-channel | Yes | Gen 5, 16 Lanes(CPU only) |  | 6 | 12 | 1 | N/A | 80 KB (per core) | 1.25 MB (per core) | 18 MB (shared) | Intel C266, C262 | 506 | 100Â°C | [14 empty] | 95 W | 181 W | [15 empty] | 5.2 GHz | 28 seconds | Gen 4, 4 Lanes
Intel Xeon E-2488 Specs ¦ TechPowerUp CPU Database | Intel Socket 1700 | Intel | 10 nm |  | 257 mmÂ² | FC-LGA16A |  | Server/Workstation | Active | Dec 14th, 2023 | SRMX6 | None | 3.2 GHz | up to 5.6 GHz | 100 MHz | 32.0x | No |  | 95 W |  |  | Raptor Lake-S | Xeon E(Raptor Lake) | DDR5 |  |  | 4800 MT/s | Dual-channel | Yes | Gen 5, 16 Lanes(CPU only) |  | 8 | 16 | 1 | N/A | 80 KB (per core) | 2 MB (per core) | 24 MB (shared) | Intel C266, C262 | 606 | 100Â°C | [14 empty] | 95 W | 181 W | [15 empty] | 5.2 GHz | 28 seconds | Gen 4, 4 Lanes
Intel Xeon E3-1105C Specs ¦ TechPowerUp CPU Database | Intel BGA 1283 | Intel | 32 nm | 1,160 million | 216 mmÂ² |  |  | Server/Workstation | unknown | May 14th, 2012 | SR0NS |  | 1000 MHz | N/A | 100 MHz | 10.0x | No |  | 25 W |  |  | Gladden | Xeon E3(Gladden) | DDR3 |  |  |  |  | Yes |  |  | 4 | 4 | 1 | On certain motherboards (Chipset feature) | 64 KB (per core) | 256 KB (per core) | 6 MB (shared)
Intel Xeon E3-1125C Specs ¦ TechPowerUp CPU Database | Intel BGA 1283 | Intel | 32 nm | 1,160 million | 216 mmÂ² |  |  | Server/Workstation | unknown | May 14th, 2012 | SR0NU |  | 2000 MHz | N/A | 100 MHz | 20.0x | No |  | 40 W |  |  | Gladden | Xeon E3(Gladden) | DDR3 |  |  |  |  | Yes |  |  | 4 | 4 | 1 | On certain motherboards (Chipset feature) | 64 KB (per core) | 256 KB (per core) | 8 MB (shared)
Intel Xeon E3-1220 v2 Specs ¦ TechPowerUp CPU Database | Intel Socket 1155 | Intel | 22 nm | 1,400 million | 160 mmÂ² | FC-LGA12C |  | Server/Workstation | unknown | May 14th, 2012 | SR0PH |  | 3.1 GHz | up to 3.5 GHz | 100 MHz | 31.0x | No |  | 69 W |  |  | Ivy Bridge | Xeon E3(Ivy Bridge) | DDR3 |  |  |  | Dual-channel | Yes | Gen 3, 16 Lanes(CPU only) |  | 4 | 4 | 1 | N/A | 64 KB (per core) | 256 KB (per core) | 8 MB (shared)
Intel Xeon E3-1220 v3 Specs ¦ TechPowerUp CPU Database | Intel Socket 1150 | Intel | 22 nm | 1,400 million | 160 mmÂ² | FC-LGA12C |  | Server/Workstation | End-of-life | Jun 2nd, 2013 | SR154 |  | 3.1 GHz | up to 3.5 GHz | 100 MHz | 31.0x | No |  | 80 W |  |  | Haswell-WS | Xeon E3(Haswell-WS) | DDR3 |  |  | 1600 MT/s | Dual-channel | Yes | Gen 3, 16 Lanes(CPU only) |  | 4 | 4 | 1 | N/A | 64 KB (per core) | 256 KB (per core) | 8 MB (shared) | C226, 8 Series, 9 Series | 203
Intel Xeon E3-1220 v5 Specs ¦ TechPowerUp CPU Database | Intel Socket 1151 | Intel | 14 nm | 1,750 million | 122 mmÂ² | FC-LGA14C |  | Server/Workstation | End-of-life | Oct 19th, 2015 | SR2LG |  | 3 GHz | up to 3.5 GHz | 100 MHz | 30.0x | No |  | 80 W |  |  | Skylake-DT | Xeon E3(Skylake-DT) | DDR3, DDR4 |  |  | 2133 MT/s | Dual-channel | Yes | Gen 3, 16 Lanes(CPU only) | C236 | 4 | 4 | 1 | N/A | 64 KB (per core) | 256 KB (per core) | 8 MB (shared) |  | 203
Intel Xeon E3-1220 Specs ¦ TechPowerUp CPU Database | Intel Socket 1155 | Intel | 32 nm | 1,160 million | 216 mmÂ² | FC-LGA10 |  | Server/Workstation | End-of-life | Apr 3rd, 2011 | SR00F |  | 3.1 GHz | up to 3.4 GHz | 100 MHz | 31.0x | No |  | 80 W |  |  | Sandy Bridge | Xeon E3(Sandy Bridge) | DDR3 |  |  |  | Dual-channel | Yes | Gen 3, 16 Lanes(CPU only) |  | 4 | 4 | 1 | N/A | 64 KB (per core) | 256 KB (per core) | 8 MB (shared)
Intel Xeon E3-1220L v2 Specs ¦ TechPowerUp CPU Database | Intel Socket 1155 | Intel | 22 nm |  |  | FC-LGA12C |  | Server/Workstation | unknown | May 14th, 2012 | SR0R6 |  | 2.3 GHz | up to 3.5 GHz | 100 MHz | 23.0x | No |  | 17 W |  |  | Ivy Bridge | Xeon E3(Ivy Bridge) | DDR3 |  |  |  | Dual-channel | Yes | Gen 3, 16 Lanes(CPU only) |  | 2 | 4 | 1 | N/A | 64 KB (per core) | 256 KB (per core) | 8 MB (shared)
Intel Xeon E3-1220L v3 Specs ¦ TechPowerUp CPU Database | Intel Socket 1150 | Intel | 22 nm | 1,400 million | 160 mmÂ² | FC-LGA12C |  | Server/Workstation | End-of-life | Sep 1st, 2013 | SR159SR1BT |  | 1100 MHz | up to 1500 MHz | 100 MHz | 11.0x | No |  | 13 W |  |  | Haswell-WS | Xeon E3(Haswell-WS) | DDR3 |  |  | 1600 MT/s | Dual-channel | Yes | Gen 3, 16 Lanes(CPU only) |  | 2 | 4 | 1 | N/A | 64 KB (per core) | 256 KB (per core) | 4 MB (shared) | C226, 8 Series, 9 Series | 193
Intel Xeon E3-1220L Specs ¦ TechPowerUp CPU Database | Intel Socket 1155 | Intel | 32 nm | 504 million | 131 mmÂ² | FC-LGA10 |  | Server/Workstation | End-of-life | Apr 3rd, 2011 | SR070 |  | 2.2 GHz | up to 3.4 GHz | 100 MHz | 22.0x | No |  | 20 W |  |  | Sandy Bridge | Xeon E3(Sandy Bridge) | DDR3 |  |  |  | Dual-channel | Yes | Gen 3, 16 Lanes(CPU only) |  | 2 | 4 | 1 | N/A | 64 KB (per core) | 256 KB (per core) | 3 MB (shared)
Intel Xeon E3-1225 v2 Specs ¦ TechPowerUp CPU Database | Intel Socket 1155 | Intel | 22 nm | 1,400 million | 160 mmÂ² | FC-LGA12C |  | Server/Workstation | unknown | May 14th, 2012 | SR0PJ |  | 3.2 GHz | up to 3.6 GHz | 100 MHz | 32.0x | No |  | 77 W |  |  | Ivy Bridge | Xeon E3(Ivy Bridge) | DDR3 |  |  |  | Dual-channel | Yes | Gen 3, 16 Lanes(CPU only) |  | 4 | 4 | 1 | Intel HD P4000 | 64 KB (per core) | 256 KB (per core) | 8 MB (shared)
Intel Xeon E3-1225 v3 Specs ¦ TechPowerUp CPU Database | Intel Socket 1150 | Intel | 22 nm | 1,400 million | 160 mmÂ² | FC-LGA12C |  | Server/Workstation | End-of-life | Jun 2nd, 2013 | SR1KXSR14U |  | 3.2 GHz | up to 3.6 GHz | 100 MHz | 32.0x | No |  | 84 W |  |  | Haswell-WS | Xeon E3(Haswell-WS) | DDR3 |  |  | 1600 MT/s | Dual-channel | Yes | Gen 3, 16 Lanes(CPU only) |  | 4 | 4 | 1 | Intel HD P4600 | 64 KB (per core) | 256 KB (per core) | 8 MB (shared) | C226, 8 Series, 9 Series | 224
Intel Xeon E3-1225 v5 Specs ¦ TechPowerUp CPU Database | Intel Socket 1151 | Intel | 14 nm | 1,750 million | 122 mmÂ² | FC-LGA14C |  | Server/Workstation | End-of-life | Oct 19th, 2015 | SR2LJ |  | 3.3 GHz | up to 3.7 GHz | 100 MHz | 33.0x | No |  | 80 W |  |  | Skylake-DT | Xeon E3(Skylake-DT) | DDR3, DDR4 |  |  | 2133 MT/s | Dual-channel | Yes | Gen 3, 16 Lanes(CPU only) | C236 | 4 | 4 | 1 | HD Graphics P530 | 64 KB (per core) | 256 KB (per core) | 8 MB (shared) |  | 224 | [43 empty] | 3.4 GHz
Intel Xeon E3-1225 Specs ¦ TechPowerUp CPU Database | Intel Socket 1155 | Intel | 32 nm | 1,160 million | 216 mmÂ² | FC-LGA10 |  | Server/Workstation | End-of-life | Apr 3rd, 2011 | SR00G |  | 3.1 GHz | up to 3.4 GHz | 100 MHz | 31.0x | No |  | 95 W |  |  | Sandy Bridge | Xeon E3(Sandy Bridge) | DDR3 |  |  |  | Dual-channel | Yes | Gen 3, 16 Lanes(CPU only) |  | 4 | 4 | 1 | Intel HD P3000 | 64 KB (per core) | 256 KB (per core) | 6 MB (shared)
Intel Xeon E3-1226 v3 Specs ¦ TechPowerUp CPU Database | Intel Socket 1150 | Intel | 22 nm | 1,400 million | 160 mmÂ² | FC-LGA12C |  | Server/Workstation | End-of-life | May 11th, 2014 | SR1R0 |  | 3.3 GHz | up to 3.7 GHz | 100 MHz | 33.0x | No |  | 84 W |  |  | Haswell-WS | Xeon E3(Haswell-WS) | DDR3 |  |  | 1600 MT/s | Dual-channel | Yes | Gen 3, 16 Lanes(CPU only) |  | 4 | 4 | 1 | Intel HD P4600 | 64 KB (per core) | 256 KB (per core) | 8 MB (shared) | C226, 8 Series, 9 Series | 213
Intel Xeon E3-1230 v2 Specs ¦ TechPowerUp CPU Database | Intel Socket 1155 | Intel | 22 nm | 1,400 million | 160 mmÂ² | FC-LGA12C |  | Server/Workstation | unknown | May 14th, 2012 | SR0P4 |  | 3.3 GHz | up to 3.7 GHz | 100 MHz | 33.0x | No |  | 69 W |  |  | Ivy Bridge | Xeon E3(Ivy Bridge) | DDR3 |  |  |  | Dual-channel | Yes | Gen 3, 16 Lanes(CPU only) |  | 4 | 8 | 1 | N/A | 64 KB (per core) | 256 KB (per core) | 8 MB (shared)
Intel Xeon E3-1230 v3 Specs ¦ TechPowerUp CPU Database | Intel Socket 1150 | Intel | 22 nm | 1,400 million | 160 mmÂ² | FC-LGA12C |  | Server/Workstation | End-of-life | Jun 2nd, 2013 | SR153 |  | 3.3 GHz | up to 3.7 GHz | 100 MHz | 33.0x | No |  | 80 W |  |  | Haswell-WS | Xeon E3(Haswell-WS) | DDR3 |  |  | 1600 MT/s | Dual-channel | Yes | Gen 3, 16 Lanes(CPU only) |  | 4 | 8 | 1 | N/A | 64 KB (per core) | 256 KB (per core) | 8 MB (shared) | C226, 8 Series, 9 Series | 250
Intel Xeon E3-1230 v5 Specs ¦ TechPowerUp CPU Database | Intel Socket 1151 | Intel | 14 nm | 1,750 million | 122 mmÂ² | FC-LGA14C |  | Server/Workstation | End-of-life | Oct 19th, 2015 | SR2LE |  | 3.4 GHz | up to 3.8 GHz | 100 MHz | 34.0x | No |  | 80 W |  |  | Skylake-DT | Xeon E3(Skylake-DT) | DDR3, DDR4 |  |  | 2133 MT/s | Dual-channel | Yes | Gen 3, 16 Lanes(CPU only) | C236 | 4 | 8 | 1 | N/A | 64 KB (per core) | 256 KB (per core) | 8 MB (shared) |  | 261
Intel Xeon E3-1230 Specs ¦ TechPowerUp CPU Database | Intel Socket 1155 | Intel | 32 nm | 1,160 million | 216 mmÂ² | FC-LGA10 |  | Server/Workstation | End-of-life | Apr 3rd, 2011 | SR00H |  | 3.2 GHz | up to 3.6 GHz | 100 MHz | 32.0x | No |  | 80 W |  |  | Sandy Bridge | Xeon E3(Sandy Bridge) | DDR3 |  |  |  | Dual-channel | Yes | Gen 3, 16 Lanes(CPU only) |  | 4 | 8 | 1 | N/A | 64 KB (per core) | 256 KB (per core) | 8 MB (shared)
Intel Xeon E3-1230L v3 Specs ¦ TechPowerUp CPU Database | Intel Socket 1150 | Intel | 22 nm | 1,400 million | 160 mmÂ² | FC-LGA12C |  | Server/Workstation | End-of-life | Jun 2nd, 2013 | SR158 |  | 1800 MHz | up to 2.8 GHz | 100 MHz | 18.0x | No |  | 25 W |  |  | Haswell-WS | Xeon E3(Haswell-WS) | DDR3 |  |  | 1600 MT/s | Dual-channel | Yes | Gen 3, 16 Lanes(CPU only) |  | 4 | 8 | 1 | N/A | 64 KB (per core) | 256 KB (per core) | 8 MB (shared) | C226, 8 Series, 9 Series | 250
Intel Xeon E3-1231 v3 Specs ¦ TechPowerUp CPU Database | Intel Socket 1150 | Intel | 22 nm | 1,400 million | 160 mmÂ² | FC-LGA12C |  | Server/Workstation | End-of-life | May 11th, 2014 | SR1R5 |  | 3.4 GHz | up to 3.8 GHz | 100 MHz | 34.0x | No |  | 80 W |  |  | Haswell-WS | Xeon E3(Haswell-WS) | DDR3 |  |  | 1600 MT/s | Dual-channel | Yes | Gen 3, 16 Lanes(CPU only) |  | 4 | 8 | 1 | N/A | 64 KB (per core) | 256 KB (per core) | 8 MB (shared) | C226, 8 Series, 9 Series | 250
Intel Xeon E3-1235 Specs ¦ TechPowerUp CPU Database | Intel Socket 1155 | Intel | 32 nm | 1,160 million | 216 mmÂ² | FC-LGA10 |  | Server/Workstation | End-of-life | Apr 3rd, 2011 | SR00J |  | 3.2 GHz | up to 3.6 GHz | 100 MHz | 32.0x | No |  | 95 W |  |  | Sandy Bridge | Xeon E3(Sandy Bridge) | DDR3 |  |  |  | Dual-channel | Yes | Gen 3, 16 Lanes(CPU only) |  | 4 | 8 | 1 | Intel HD P3000 | 64 KB (per core) | 256 KB (per core) | 8 MB (shared)
Intel Xeon E3-1235L v5 Specs ¦ TechPowerUp CPU Database | Intel Socket 1151 | Intel | 14 nm | 1,750 million | 122 mmÂ² | FC-LGA14C |  | Server/Workstation | End-of-life | Oct 19th, 2015 | SR2LM |  | 2000 MHz | up to 3 GHz | 100 MHz | 20.0x | No |  | 25 W |  |  | Skylake-DT | Xeon E3(Skylake-DT) | DDR3, DDR4 |  |  | 2133 MT/s | Dual-channel | Yes | Gen 3, 16 Lanes(CPU only) | C236 | 4 | 4 | 1 | HD Graphics P530 | 64 KB (per core) | 256 KB (per core) | 8 MB (shared) |  | 250
Intel Xeon E3-1240 v2 Specs ¦ TechPowerUp CPU Database | Intel Socket 1155 | Intel | 22 nm | 1,400 million | 160 mmÂ² | FC-LGA12C |  | Server/Workstation | unknown | May 14th, 2012 | SR0P5 |  | 3.4 GHz | up to 3.8 GHz | 100 MHz | 34.0x | No |  | 69 W |  |  | Ivy Bridge | Xeon E3(Ivy Bridge) | DDR3 |  |  |  | Dual-channel | Yes | Gen 3, 16 Lanes(CPU only) |  | 4 | 8 | 1 | N/A | 64 KB (per core) | 256 KB (per core) | 8 MB (shared)
Intel Xeon E3-1240 v3 Specs ¦ TechPowerUp CPU Database | Intel Socket 1150 | Intel | 22 nm | 1,400 million | 160 mmÂ² | FC-LGA12C |  | Server/Workstation | End-of-life | Jun 2nd, 2013 | SR152 |  | 3.4 GHz | up to 3.8 GHz | 100 MHz | 34.0x | No |  | 80 W |  |  | Haswell-WS | Xeon E3(Haswell-WS) | DDR3 |  |  | 1600 MT/s | Dual-channel | Yes | Gen 3, 16 Lanes(CPU only) |  | 4 | 8 | 1 | N/A | 64 KB (per core) | 256 KB (per core) | 8 MB (shared) | C226, 8 Series, 9 Series | 273
Intel Xeon E3-1240 v5 Specs ¦ TechPowerUp CPU Database | Intel Socket 1151 | Intel | 14 nm | 1,750 million | 122 mmÂ² | FC-LGA14C |  | Server/Workstation | End-of-life | Oct 19th, 2015 | SR2LD |  | 3.5 GHz | up to 3.9 GHz | 100 MHz | 35.0x | No |  | 80 W |  |  | Skylake-DT | Xeon E3(Skylake-DT) | DDR3, DDR4 |  |  | 2133 MT/s | Dual-channel | Yes | Gen 3, 16 Lanes(CPU only) | C236 | 4 | 8 | 1 | N/A | 64 KB (per core) | 256 KB (per core) | 8 MB (shared) |  | 282
Intel Xeon E3-1240 Specs ¦ TechPowerUp CPU Database | Intel Socket 1155 | Intel | 32 nm | 1,160 million | 216 mmÂ² | FC-LGA10 |  | Server/Workstation | End-of-life | Apr 3rd, 2011 | SR00K |  | 3.3 GHz | up to 3.7 GHz | 100 MHz | 33.0x | No |  | 80 W |  |  | Sandy Bridge | Xeon E3(Sandy Bridge) | DDR3 |  |  |  | Dual-channel | Yes | Gen 3, 16 Lanes(CPU only) |  | 4 | 8 | 1 | N/A | 64 KB (per core) | 256 KB (per core) | 8 MB (shared)
Intel Xeon E3-1240L v3 Specs ¦ TechPowerUp CPU Database | Intel Socket 1150 | Intel | 22 nm | 1,400 million | 160 mmÂ² | FC-LGA12C |  | Server/Workstation | End-of-life | May 11th, 2014 | SR1T8 |  | 2000 MHz | up to 3 GHz | 100 MHz | 20.0x | No |  | 25 W |  |  | Haswell-WS | Xeon E3(Haswell-WS) | DDR3 |  |  | 1600 MT/s | Dual-channel | Yes | Gen 3, 16 Lanes(CPU only) |  | 4 | 8 | 1 | N/A | 64 KB (per core) | 256 KB (per core) | 8 MB (shared) | C226, 8 Series, 9 Series | 278
Intel Xeon E3-1240L v5 Specs ¦ TechPowerUp CPU Database | Intel Socket 1151 | Intel | 14 nm | 1,750 million | 122 mmÂ² | FC-LGA14C |  | Server/Workstation | End-of-life | Oct 19th, 2015 | SR2LN |  | 2.1 GHz | up to 3.2 GHz | 100 MHz | 21.0x | No |  | 25 W |  |  | Skylake-DT | Xeon E3(Skylake-DT) | DDR3, DDR4 |  |  | 2133 MT/s | Dual-channel | Yes | Gen 3, 16 Lanes(CPU only) | C236 | 4 | 8 | 1 | N/A | 64 KB (per core) | 256 KB (per core) | 8 MB (shared) |  | 278
Intel Xeon E3-1241 v3 Specs ¦ TechPowerUp CPU Database | Intel Socket 1150 | Intel | 22 nm | 1,400 million | 160 mmÂ² | FC-LGA12C |  | Server/Workstation | End-of-life | May 11th, 2014 | SR1R4 |  | 3.5 GHz | up to 3.9 GHz | 100 MHz | 35.0x | No |  | 80 W |  |  | Haswell-WS | Xeon E3(Haswell-WS) | DDR3 |  |  | 1600 MT/s | Dual-channel | Yes | Gen 3, 16 Lanes(CPU only) |  | 4 | 8 | 1 | N/A | 64 KB (per core) | 256 KB (per core) | 8 MB (shared) | C226, 8 Series, 9 Series | 273
Intel Xeon E3-1245 v2 Specs ¦ TechPowerUp CPU Database | Intel Socket 1155 | Intel | 22 nm | 1,400 million | 160 mmÂ² | FC-LGA12C |  | Server/Workstation | unknown | May 14th, 2012 | SR0P9 |  | 3.4 GHz | up to 3.8 GHz | 100 MHz | 34.0x | No |  | 77 W |  |  | Ivy Bridge | Xeon E3(Ivy Bridge) | DDR3 |  |  |  | Dual-channel | Yes | Gen 3, 16 Lanes(CPU only) |  | 4 | 8 | 1 | Intel HD P4000 | 64 KB (per core) | 256 KB (per core) | 8 MB (shared)
Intel Xeon E3-1245 v3 Specs ¦ TechPowerUp CPU Database | Intel Socket 1150 | Intel | 22 nm | 1,400 million | 160 mmÂ² | FC-LGA12C |  | Server/Workstation | unknown | Jun 2nd, 2013 | SR14T |  | 3.4 GHz | up to 3.8 GHz | 100 MHz | 34.0x | No |  | 84 W |  |  | Haswell-WS | Xeon E3(Haswell-WS) | DDR3, DDR4 |  |  |  | Dual-channel | Yes | Gen 3 |  | 4 | 8 | 1 | Intel HD P4600 | 64 KB (per core) | 256 KB (per core) | 8 MB (shared)
Intel Xeon E3-1245 v5 Specs ¦ TechPowerUp CPU Database | Intel Socket 1151 | Intel | 14 nm | 1,750 million | 122 mmÂ² | FC-LGA14C |  | Server/Workstation | End-of-life | Oct 19th, 2015 | SR2LL |  | 3.5 GHz | up to 3.9 GHz | 100 MHz | 35.0x | No |  | 80 W |  |  | Skylake-DT | Xeon E3(Skylake-DT) | DDR3, DDR4 |  |  | 2133 MT/s | Dual-channel | Yes | Gen 3, 16 Lanes(CPU only) | C236 | 4 | 8 | 1 | HD Graphics P530 | 64 KB (per core) | 256 KB (per core) | 8 MB (shared) |  | 294
Intel Xeon E3-1245 Specs ¦ TechPowerUp CPU Database | Intel Socket 1155 | Intel | 32 nm | 1,160 million | 216 mmÂ² | FC-LGA10 |  | Server/Workstation | End-of-life | Apr 3rd, 2011 | SR00L |  | 3.3 GHz | up to 3.7 GHz | 100 MHz | 33.0x | No |  | 95 W |  |  | Sandy Bridge | Xeon E3(Sandy Bridge) | DDR3 |  |  |  | Dual-channel | Yes | Gen 3, 16 Lanes(CPU only) |  | 4 | 8 | 1 | Intel HD P3000 | 64 KB (per core) | 256 KB (per core) | 8 MB (shared)
Intel Xeon E3-1258L v4 Specs ¦ TechPowerUp CPU Database | Intel BGA 1364 | Intel | 14 nm |  | 182 mmÂ² | FC-BGA14F |  | Server/Workstation | unknown | Jun 2nd, 2015 | SR2E9 |  | 1800 MHz | up to 3.2 GHz | 100 MHz | 18.0x | No |  | 47 W |  |  | Broadwell-DT | Xeon E3(Broadwell-DT) | DDR3 |  |  | 1600 MT/s | Dual-channel | Yes | Gen 3 | C226 | 4 | 8 | 1 | Intel HD P5700 | 64 KB (per core) | 256 KB (per core) | 6 MB (shared) |  | 393 | 105Â°C
Intel Xeon E3-1260L v5 Specs ¦ TechPowerUp CPU Database | Intel Socket 1151 | Intel | 14 nm | 1,750 million | 122 mmÂ² | FC-LGA14C |  | Server/Workstation | End-of-life | Oct 19th, 2015 | SR2LH |  | 2.9 GHz | up to 3.9 GHz | 100 MHz | 29.0x | No |  | 45 W |  |  | Skylake-DT | Xeon E3(Skylake-DT) | DDR3, DDR4 |  |  | 2133 MT/s | Dual-channel | Yes | Gen 3, 16 Lanes(CPU only) | C236 | 4 | 8 | 1 | N/A | 64 KB (per core) | 256 KB (per core) | 8 MB (shared) |  | 294
Intel Xeon E3-1260L Specs ¦ TechPowerUp CPU Database | Intel Socket 1155 | Intel | 32 nm | 1,160 million | 216 mmÂ² | FC-LGA10 |  | Server/Workstation | End-of-life | Apr 3rd, 2011 | SR00M |  | 2.4 GHz | up to 3.3 GHz | 100 MHz | 24.0x | No |  | 45 W |  |  | Sandy Bridge | Xeon E3(Sandy Bridge) | DDR3 |  |  |  | Dual-channel | Yes | Gen 3, 16 Lanes(CPU only) |  | 4 | 8 | 1 | Intel HD 2000 | 64 KB (per core) | 256 KB (per core) | 8 MB (shared)
Intel Xeon E3-1265L v2 Specs ¦ TechPowerUp CPU Database | Intel Socket 1155 | Intel | 22 nm | 1,400 million | 160 mmÂ² | FC-LGA12C |  | Server/Workstation | unknown | May 14th, 2012 | SR0PB |  | 2.5 GHz | up to 3.5 GHz | 100 MHz | 25.0x | No |  | 45 W |  |  | Ivy Bridge | Xeon E3(Ivy Bridge) | DDR3 |  |  |  | Dual-channel | Yes | Gen 3, 16 Lanes(CPU only) |  | 4 | 8 | 1 | Intel HD 2500 | 64 KB (per core) | 256 KB (per core) | 8 MB (shared)
Intel Xeon E3-1265L v3 Specs ¦ TechPowerUp CPU Database | Intel Socket 1150 | Intel | 22 nm | 1,400 million | 160 mmÂ² | FC-LGA12C |  | Server/Workstation | unknown | Jun 2nd, 2013 | SR15A |  | 2.5 GHz | up to 3.7 GHz | 100 MHz | 25.0x | No |  | 45 W |  |  | Haswell-WS | Xeon E3(Haswell-WS) | DDR3, DDR4 |  |  |  | Dual-channel | Yes | Gen 3 |  | 4 | 8 | 1 | Intel HD (Haswell) | 64 KB (per core) | 256 KB (per core) | 8 MB (shared)
Intel Xeon E3-1265L v4 Specs ¦ TechPowerUp CPU Database | Intel Socket 1150 | Intel | 14 nm |  | 182 mmÂ² | FC-LGA14C |  | Server/Workstation | End-of-life | Jun 2nd, 2015 | SR2B3 |  | 2.3 GHz | up to 3.3 GHz | 100 MHz | 23.0x | No |  | 35 W |  |  | Broadwell-DT | Xeon E3(Broadwell-DT) | DDR3 |  |  | 1866 MT/s | Dual-channel | Yes | Gen 3, 16 Lanes(CPU only) | C226 | 4 | 8 | 1 | Intel Iris Pro P6300 | 64 KB (per core) | 256 KB (per core) | 6 MB (shared) |  | 417 | [55 empty] | 128 MB (shared)
Intel Xeon E3-1268L v5 Specs ¦ TechPowerUp CPU Database | Intel Socket 1151 | Intel | 14 nm | 1,750 million | 122 mmÂ² | FC-LGA14C |  | Server/Workstation | End-of-life | Oct 19th, 2015 | SR2LQ |  | 2.4 GHz | up to 3.4 GHz | 100 MHz | 24.0x | No |  | 35 W |  |  | Skylake-DT | Xeon E3(Skylake-DT) | DDR3, DDR4 |  |  | 2133 MT/s | Dual-channel | Yes | Gen 3, 16 Lanes(CPU only) | C236 | 4 | 8 | 1 | HD Graphics P530 | 64 KB (per core) | 256 KB (per core) | 8 MB (shared) |  | 377 | [43 empty] | 3.1 GHz
Intel Xeon E3-1270 v2 Specs ¦ TechPowerUp CPU Database | Intel Socket 1155 | Intel | 22 nm | 1,400 million | 160 mmÂ² | FC-LGA12C |  | Server/Workstation | unknown | May 14th, 2012 | SR0P6 |  | 3.5 GHz | up to 3.9 GHz | 100 MHz | 35.0x | No |  | 69 W |  |  | Ivy Bridge | Xeon E3(Ivy Bridge) | DDR3 |  |  |  | Dual-channel | Yes | Gen 3, 16 Lanes(CPU only) |  | 4 | 8 | 1 | N/A | 64 KB (per core) | 256 KB (per core) | 8 MB (shared)
Intel Xeon E3-1270 v3 Specs ¦ TechPowerUp CPU Database | Intel Socket 1150 | Intel | 22 nm | 1,400 million | 160 mmÂ² | FC-LGA12C |  | Server/Workstation | unknown | Jun 2nd, 2013 | SR151 |  | 3.5 GHz | up to 3.9 GHz | 100 MHz | 35.0x | No |  | 80 W |  |  | Haswell-WS | Xeon E3(Haswell-WS) | DDR3, DDR4 |  |  |  | Dual-channel | Yes | Gen 3 |  | 4 | 8 | 1 | N/A | 64 KB (per core) | 256 KB (per core) | 8 MB (shared)
Intel Xeon E3-1270 v5 Specs ¦ TechPowerUp CPU Database | Intel Socket 1151 | Intel | 14 nm | 1,750 million | 122 mmÂ² | FC-LGA14C |  | Server/Workstation | End-of-life | Oct 19th, 2015 | SR2LF |  | 3.6 GHz | up to 4 GHz | 100 MHz | 36.0x | No |  | 80 W |  |  | Skylake-DT | Xeon E3(Skylake-DT) | DDR3, DDR4 |  |  | 2133 MT/s | Dual-channel | Yes | Gen 3, 16 Lanes(CPU only) | C236 | 4 | 8 | 1 | N/A | 64 KB (per core) | 256 KB (per core) | 8 MB (shared) |  | 339
Intel Xeon E3-1270 Specs ¦ TechPowerUp CPU Database | Intel Socket 1155 | Intel | 32 nm | 1,160 million | 216 mmÂ² | FC-LGA10 |  | Server/Workstation | End-of-life | Apr 3rd, 2011 | SR00N |  | 3.4 GHz | up to 3.8 GHz | 100 MHz | 34.0x | No |  | 80 W |  |  | Sandy Bridge | Xeon E3(Sandy Bridge) | DDR3 |  |  |  | Dual-channel | Yes | Gen 3, 16 Lanes(CPU only) |  | 4 | 8 | 1 | N/A | 64 KB (per core) | 256 KB (per core) | 8 MB (shared)
Intel Xeon E3-1270L v4 Specs ¦ TechPowerUp CPU Database | Intel Socket 1150 | Intel | 14 nm |  | 182 mmÂ² | FC-LGA14C |  | Server/Workstation | unknown | Jun 2nd, 2015 | SR2AZ |  | 3 GHz | up to 3.6 GHz | 100 MHz | 30.0x | No |  | 45 W |  |  | Broadwell-DT | Xeon E3(Broadwell-DT) | DDR3 |  |  | 1866 MT/s | Dual-channel | Yes | Gen 3, 16 Lanes(CPU only) | C226 | 4 | 8 | 1 | N/A | 64 KB (per core) | 256 KB (per core) | 6 MB (shared) | [57 empty] | 128 MB (shared)
Intel Xeon E3-1275 v2 Specs ¦ TechPowerUp CPU Database | Intel Socket 1155 | Intel | 22 nm | 1,400 million | 160 mmÂ² | FC-LGA12C |  | Server/Workstation | unknown | May 14th, 2012 | SR0PA |  | 3.5 GHz | up to 3.9 GHz | 100 MHz | 35.0x | No |  | 77 W |  |  | Ivy Bridge | Xeon E3(Ivy Bridge) | DDR3 |  |  |  | Dual-channel | Yes | Gen 3, 16 Lanes(CPU only) |  | 4 | 8 | 1 | Intel HD P4000 | 64 KB (per core) | 256 KB (per core) | 8 MB (shared)
Intel Xeon E3-1275 v3 Specs ¦ TechPowerUp CPU Database | Intel Socket 1150 | Intel | 22 nm | 1,400 million | 160 mmÂ² | FC-LGA12C |  | Server/Workstation | unknown | Jun 2nd, 2013 | SR14S |  | 3.5 GHz | up to 3.9 GHz | 100 MHz | 35.0x | No |  | 84 W |  |  | Haswell-WS | Xeon E3(Haswell-WS) | DDR3, DDR4 |  |  |  | Dual-channel | Yes | Gen 3 |  | 4 | 8 | 1 | Intel HD P4600 | 64 KB (per core) | 256 KB (per core) | 8 MB (shared)
Intel Xeon E3-1275 v5 Specs ¦ TechPowerUp CPU Database | Intel Socket 1151 | Intel | 14 nm | 1,750 million | 122 mmÂ² | FC-LGA14C |  | Server/Workstation | End-of-life | Oct 19th, 2015 | SR2LKSR2CT |  | 3.6 GHz | up to 4 GHz | 100 MHz | 36.0x | No |  | 80 W |  |  | Skylake-DT | Xeon E3(Skylake-DT) | DDR3, DDR4 |  |  | 2133 MT/s | Dual-channel | Yes | Gen 3, 16 Lanes(CPU only) | C236 | 4 | 8 | 1 | HD Graphics P530 | 64 KB (per core) | 256 KB (per core) | 8 MB (shared) |  | 350 | [43 empty] | 3.7 GHz
Intel Xeon E3-1275 Specs ¦ TechPowerUp CPU Database | Intel Socket 1155 | Intel | 32 nm | 1,160 million | 216 mmÂ² | FC-LGA10 |  | Server/Workstation | End-of-life | Apr 3rd, 2011 | SR00P |  | 3.4 GHz | up to 3.8 GHz | 100 MHz | 34.0x | No |  | 95 W |  |  | Sandy Bridge | Xeon E3(Sandy Bridge) | DDR3 |  |  |  | Dual-channel | Yes | Gen 3, 16 Lanes(CPU only) |  | 4 | 8 | 1 | Intel HD P3000 | 64 KB (per core) | 256 KB (per core) | 8 MB (shared)
Intel Xeon E3-1278L v4 Specs ¦ TechPowerUp CPU Database | Intel BGA 1364 | Intel | 14 nm |  | 182 mmÂ² | FC-BGA14F |  | Server/Workstation | unknown | Jun 2nd, 2015 | SR2E7 |  | 2000 MHz | up to 3.3 GHz | 100 MHz | 20.0x | No |  | 47 W |  |  | Broadwell-DT | Xeon E3(Broadwell-DT) | DDR3 |  |  | 1600 MT/s | Dual-channel | Yes | Gen 3 | C226 | 4 | 8 | 1 | Intel Iris Pro P6300 | 64 KB (per core) | 256 KB (per core) | 6 MB (shared) |  | 449 | 105Â°C
Intel Xeon E3-1280 v2 Specs ¦ TechPowerUp CPU Database | Intel Socket 1155 | Intel | 22 nm | 1,400 million | 160 mmÂ² | FC-LGA12C |  | Server/Workstation | unknown | May 14th, 2012 | SR0P7 |  | 3.6 GHz | up to 4 GHz | 100 MHz | 36.0x | No |  | 69 W |  |  | Ivy Bridge | Xeon E3(Ivy Bridge) | DDR3 |  |  |  | Dual-channel | Yes | Gen 3, 16 Lanes(CPU only) |  | 4 | 8 | 1 | N/A | 64 KB (per core) | 256 KB (per core) | 8 MB (shared)
Intel Xeon E3-1280 v3 Specs ¦ TechPowerUp CPU Database | Intel Socket 1150 | Intel | 22 nm | 1,400 million | 160 mmÂ² | FC-LGA12C |  | Server/Workstation | unknown | Jun 2nd, 2013 | SR150 |  | 3.6 GHz | up to 4 GHz | 100 MHz | 36.0x | No |  | 82 W |  |  | Haswell-WS | Xeon E3(Haswell-WS) | DDR3, DDR4 |  |  |  | Dual-channel | Yes | Gen 3 |  | 4 | 8 | 1 | N/A | 64 KB (per core) | 256 KB (per core) | 8 MB (shared)
Intel Xeon E3-1280 v5 Specs ¦ TechPowerUp CPU Database | Intel Socket 1151 | Intel | 14 nm | 1,750 million | 122 mmÂ² | FC-LGA14C |  | Server/Workstation | End-of-life | Oct 19th, 2015 | SR2LC |  | 3.7 GHz | up to 4 GHz | 100 MHz | 37.0x | No |  | 80 W |  |  | Skylake-DT | Xeon E3(Skylake-DT) | DDR4 |  |  |  | Dual-channel | Yes | Gen 3, 16 Lanes(CPU only) | C236 | 4 | 8 | 1 | N/A | 64 KB (per core) | 256 KB (per core) | 8 MB (shared) |  | 612
Intel Xeon E3-1280 Specs ¦ TechPowerUp CPU Database | Intel Socket 1155 | Intel | 32 nm | 1,160 million | 216 mmÂ² | FC-LGA10 |  | Server/Workstation | End-of-life | Apr 3rd, 2011 | SR00R |  | 3.5 GHz | up to 3.9 GHz | 100 MHz | 35.0x | No |  | 95 W |  |  | Sandy Bridge | Xeon E3(Sandy Bridge) | DDR3 |  |  |  | Dual-channel | Yes | Gen 3, 16 Lanes(CPU only) |  | 4 | 8 | 1 | N/A | 64 KB (per core) | 256 KB (per core) | 8 MB (shared)
Intel Xeon E3-1283L v4 Specs ¦ TechPowerUp CPU Database | Intel Socket 1150 | Intel | 14 nm |  | 182 mmÂ² | FC-LGA14C |  | Server/Workstation | unknown | Jun 2nd, 2015 | SR2EA |  | 2.9 GHz | up to 3.8 GHz | 100 MHz | 29.0x | No |  | 47 W |  |  | Broadwell-DT | Xeon E3(Broadwell-DT) | DDR3 |  |  | 1866 MT/s | Dual-channel | Yes | Gen 3, 16 Lanes(CPU only) | C226 | 4 | 8 | 1 | N/A | 64 KB (per core) | 256 KB (per core) | 6 MB (shared) | [57 empty] | 128 MB (shared)
Intel Xeon E3-1284L v4 Specs ¦ TechPowerUp CPU Database | Intel Socket 1150 | Intel | 14 nm |  | 182 mmÂ² | FC-LGA14C |  | Server/Workstation | unknown | Jun 2nd, 2015 | SR2B4 |  | 2.9 GHz | up to 3.8 GHz | 100 MHz | 29.0x | No |  | 47 W |  |  | Broadwell-DT | Xeon E3(Broadwell-DT) | DDR3 |  |  | 1866 MT/s | Dual-channel | Yes | Gen 3, 16 Lanes(CPU only) | C226 | 4 | 8 | 1 | Intel Iris Pro P6300 | 64 KB (per core) | 256 KB (per core) | 6 MB (shared) | [57 empty] | 128 MB (shared)
Intel Xeon E3-1285 v3 Specs ¦ TechPowerUp CPU Database | Intel Socket 1150 | Intel | 22 nm | 1,400 million | 160 mmÂ² | FC-LGA12C |  | Server/Workstation | unknown | Jun 2nd, 2013 | SR14W |  | 3.6 GHz | up to 4 GHz | 100 MHz | 36.0x | No |  | 84 W |  |  | Haswell-WS | Xeon E3(Haswell-WS) | DDR3, DDR4 |  |  |  | Dual-channel | Yes | Gen 3 |  | 4 | 8 | 1 | Intel HD P4600 | 64 KB (per core) | 256 KB (per core) | 8 MB (shared)
Intel Xeon E3-1285 v4 Specs ¦ TechPowerUp CPU Database | Intel Socket 1150 | Intel | 14 nm |  | 182 mmÂ² | FC-LGA14C |  | Server/Workstation | End-of-life | Jun 2nd, 2015 | SR2CX |  | 3.5 GHz | up to 3.8 GHz | 100 MHz | 35.0x | No |  | 95 W |  |  | Broadwell-DT | Xeon E3(Broadwell-DT) | DDR3 |  |  | 1866 MT/s | Dual-channel | Yes | Gen 3, 16 Lanes(CPU only) | C226 | 4 | 8 | 1 | Intel Iris Pro P6300 | 64 KB (per core) | 256 KB (per core) | 6 MB (shared) |  | 556 | [55 empty] | 128 MB (shared)
Intel Xeon E3-1285 v6 Specs ¦ TechPowerUp CPU Database | Intel Socket 1151 | Intel | 14 nm | 1,400 million | 160 mmÂ² | FC-LGA14C |  | Server/Workstation | unknown | Aug 1st, 2017 | SR373 |  | 4.1 GHz | up to 4.5 GHz | 100 MHz | 41.0x | No |  | 79 W |  |  | Kaby Lake-DT | Xeon E3(Kaby Lake-DT) | DDR4 |  |  |  | Dual-channel | Yes | Gen 3, 16 Lanes(CPU only) |  | 4 | 8 | 1 | HD Graphics P630 | 64 KB (per core) | 256 KB (per core) | 8 MB (shared)
Intel Xeon E3-1285L v3 Specs ¦ TechPowerUp CPU Database | Intel Socket 1150 | Intel | 22 nm | 1,400 million | 160 mmÂ² | FC-LGA12C |  | Server/Workstation | unknown | Jun 2nd, 2013 | SR14XSR15B |  | 3.1 GHz | up to 3.9 GHz | 100 MHz | 31.0x | No |  | 65 W |  |  | Haswell-WS | Xeon E3(Haswell-WS) | DDR3, DDR4 |  |  |  | Dual-channel | Yes | Gen 3 |  | 4 | 8 | 1 | Intel HD P4600 | 64 KB (per core) | 256 KB (per core) | 8 MB (shared)
Intel Xeon E3-1285L v4 Specs ¦ TechPowerUp CPU Database | Intel Socket 1150 | Intel | 14 nm | 1,400 million | 160 mmÂ² | FC-LGA14C |  | Server/Workstation | End-of-life | Jun 2nd, 2015 | SR2B1 |  | 3.4 GHz | up to 3.8 GHz | 100 MHz | 34.0x | No |  | 65 W |  |  | Broadwell-DT | Xeon E3(Broadwell-DT) | DDR3 |  |  | 1866 MT/s | Dual-channel | Yes | Gen 3 | C226 | 4 | 8 | 1 | Intel Iris Pro P6300 | 64 KB (per core) | 256 KB (per core) | 6 MB (shared) |  | 445 | [55 empty] | 128 MB (shared)
Intel Xeon E3-1290 v2 Specs ¦ TechPowerUp CPU Database | Intel Socket 1155 | Intel | 22 nm | 1,400 million | 160 mmÂ² | FC-LGA12C |  | Server/Workstation | unknown | May 14th, 2012 | SR0PC |  | 3.7 GHz | up to 4.1 GHz | 100 MHz | 37.0x | No |  | 87 W |  |  | Ivy Bridge | Xeon E3(Ivy Bridge) | DDR3 |  |  |  | Dual-channel | Yes | Gen 3, 16 Lanes(CPU only) |  | 4 | 8 | 1 | N/A | 64 KB (per core) | 256 KB (per core) | 8 MB (shared)
Intel Xeon E3-1290 Specs ¦ TechPowerUp CPU Database | Intel Socket 1155 | Intel | 32 nm | 1,160 million | 216 mmÂ² | FC-LGA10 |  | Server/Workstation | End-of-life | May 29th, 2011 | SR055 |  | 3.6 GHz | up to 4 GHz | 100 MHz | 36.0x | No |  | 95 W |  |  | Sandy Bridge | Xeon E3(Sandy Bridge) | DDR3 |  |  |  | Dual-channel | Yes | Gen 3, 16 Lanes(CPU only) |  | 4 | 8 | 1 | N/A | 64 KB (per core) | 256 KB (per core) | 8 MB (shared)
Intel Xeon E3-1505L v5 Specs ¦ TechPowerUp CPU Database | Intel BGA 1440 | Intel | 14 nm | 2,300 million | 122 mmÂ² | FC-BGA14F |  | Server/Workstation | End-of-life | Oct 27th, 2015 | SR2E0 |  | 2000 MHz | up to 2.8 GHz | 100 MHz | 20.0x | No |  | 25 W |  |  | Skylake-H | Xeon E3(Skylake-H) | DDR3, DDR4 |  |  | 2133 MT/s | Dual-channel | Yes | Gen 3, 16 Lanes(CPU only) |  | 4 | 8 | 1 | HD Graphics P530 | 64 KB (per core) | 256 KB (per core) | 8 MB (shared) |  | 433 | 100Â°C
Intel Xeon E3-1505M v5 Specs ¦ TechPowerUp CPU Database | Intel BGA 1440 | Intel | 14 nm | 2,300 million | 122 mmÂ² | FC-BGA14F |  | Server/Workstation | End-of-life | Oct 27th, 2015 | SR2FM |  | 2.8 GHz | up to 3.7 GHz | 100 MHz | 28.0x | No |  | 45 W |  |  | Skylake-H | Xeon E3(Skylake-H) | DDR3, DDR4 |  |  | 2133 MT/s | Dual-channel | Yes | Gen 3, 16 Lanes(CPU only) |  | 4 | 8 | 1 | HD Graphics P530 | 64 KB (per core) | 256 KB (per core) | 8 MB (shared) |  | 434 | 100Â°C |  | 35 W | [117 empty] | Sep 1st, 2015
Intel Xeon E3-1515M v5 Specs ¦ TechPowerUp CPU Database | Intel BGA 1440 | Intel | 14 nm | 2,300 million | 171 mmÂ² | FC-BGA14F |  | Server/Workstation | End-of-life | Jan 24th, 2016 | SR2QT |  | 2.8 GHz | up to 3.7 GHz | 100 MHz | 28.0x | No |  | 45 W |  |  | Skylake-H | Xeon E3(Skylake-H) | DDR3, DDR4 |  |  | 2133 MT/s | Dual-channel | Yes | Gen 3, 16 Lanes(CPU only) |  | 4 | 8 | 1 | Iris Pro Graphics P580 | 64 KB (per core) | 256 KB (per core) | 8 MB (shared) |  | 489 | 100Â°C |  | 35 W | [50 empty] | 22 nm | 84 mmÂ² | 128 MB (shared)
Intel Xeon E3-1535M v5 Specs ¦ TechPowerUp CPU Database | Intel BGA 1440 | Intel | 14 nm | 2,300 million | 122 mmÂ² | FC-BGA14F |  | Server/Workstation | End-of-life | Oct 27th, 2015 | SR2FM |  | 2.9 GHz | up to 3.7 GHz | 100 MHz | 29.0x | No |  | 45 W |  |  | Skylake-H | Xeon E3(Skylake-H) | DDR3, DDR4 |  |  | 2133 MT/s | Dual-channel | Yes | Gen 3, 16 Lanes(CPU only) |  | 4 | 8 | 1 | HD Graphics P530 | 64 KB (per core) | 256 KB (per core) | 8 MB (shared) |  | 623 | 100Â°C |  | 35 W | [117 empty] | Sep 1st, 2015
Intel Xeon E3-1545M v5 Specs ¦ TechPowerUp CPU Database | Intel BGA 1440 | Intel | 14 nm | 2,300 million | 171 mmÂ² | FC-BGA14F |  | Server/Workstation | End-of-life | Jan 24th, 2016 | SR2QU |  | 2.9 GHz | up to 3.8 GHz | 100 MHz | 29.0x | No |  | 45 W |  |  | Skylake-H | Xeon E3(Skylake-H) | DDR3, DDR4 |  |  | 2133 MT/s | Dual-channel | Yes | Gen 3, 16 Lanes(CPU only) |  | 4 | 8 | 1 | Iris Pro Graphics P580 | 64 KB (per core) | 256 KB (per core) | 8 MB (shared) |  | 679 | 100Â°C |  | 35 W | [50 empty] | 22 nm | 84 mmÂ² | 128 MB (shared)
Intel Xeon E3-1558L v5 Specs ¦ TechPowerUp CPU Database | Intel BGA 1440 | Intel | 14 nm | 2,300 million | 171 mmÂ² | FC-BGA14F |  | Server/Workstation | End-of-life | May 31st, 2016 | SR2TU |  | 1900 MHz | up to 3.3 GHz | 100 MHz | 19.0x | No |  | 45 W |  |  | Skylake-H | Xeon E3(Skylake-H) | DDR3, DDR4 |  |  | 2133 MT/s | Dual-channel | Yes | Gen 3, 16 Lanes(CPU only) | C236 | 4 | 8 | 1 | Iris Pro Graphics P555 | 64 KB (per core) | 256 KB (per core) | 8 MB (shared) |  | 396 | 100Â°C | [52 empty] | 22 nm | 84 mmÂ² | 128 MB (shared)
Intel Xeon E3-1565L v5 Specs ¦ TechPowerUp CPU Database | Intel BGA 1440 | Intel | 14 nm | 2,300 million | 171 mmÂ² | FC-BGA14F |  | Server/Workstation | End-of-life | May 31st, 2016 | SR2R8 |  | 2.5 GHz | up to 3.5 GHz | 100 MHz | 25.0x | No |  | 35 W |  |  | Skylake-H | Xeon E3(Skylake-H) | DDR3, DDR4 |  |  | 2133 MT/s | Dual-channel | Yes | Gen 3, 16 Lanes(CPU only) | C236 | 4 | 8 | 1 | Iris Pro Graphics P580 | 64 KB (per core) | 256 KB (per core) | 8 MB (shared) |  | 417 | 100Â°C | [52 empty] | 22 nm | 84 mmÂ² | 128 MB (shared)
Intel Xeon E3-1575M v5 Specs ¦ TechPowerUp CPU Database | Intel BGA 1440 | Intel | 14 nm | 2,300 million | 171 mmÂ² | FC-BGA14F |  | Server/Workstation | End-of-life | Jan 24th, 2016 | SR2QV |  | 3 GHz | up to 3.9 GHz | 100 MHz | 30.0x | No |  | 45 W |  |  | Skylake-H | Xeon E3(Skylake-H) | DDR3, DDR4 |  |  | 2133 MT/s | Dual-channel | Yes | Gen 3, 16 Lanes(CPU only) |  | 4 | 8 | 1 | Iris Pro Graphics P580 | 64 KB (per core) | 256 KB (per core) | 8 MB (shared) |  | 1207 | 100Â°C |  | 35 W | [50 empty] | 22 nm | 84 mmÂ² | 128 MB (shared)
Intel Xeon E3-1578L v5 Specs ¦ TechPowerUp CPU Database | Intel BGA 1440 | Intel | 14 nm | 2,300 million | 171 mmÂ² | FC-BGA14F |  | Server/Workstation | End-of-life | May 31st, 2016 | SR2TT |  | 2000 MHz | up to 3.4 GHz | 100 MHz | 20.0x | No |  | 45 W |  |  | Skylake-H | Xeon E3(Skylake-H) | DDR3, DDR4 |  |  | 2133 MT/s | Dual-channel | Yes | Gen 3, 16 Lanes(CPU only) | C236 | 4 | 8 | 1 | Iris Pro Graphics P580 | 64 KB (per core) | 256 KB (per core) | 8 MB (shared) |  | 449 | [53 empty] | 22 nm | 84 mmÂ² | 128 MB (shared)
Intel Xeon E3-1585 v5 Specs ¦ TechPowerUp CPU Database | Intel BGA 1440 | Intel | 14 nm | 2,300 million | 171 mmÂ² | FC-BGA14F |  | Server/Workstation | End-of-life | May 31st, 2016 | SR2RB |  | 3.5 GHz | up to 3.9 GHz | 100 MHz | 35.0x | No |  | 65 W |  |  | Skylake-H | Xeon E3(Skylake-H) | DDR3, DDR4 |  |  | 2133 MT/s | Dual-channel | Yes | Gen 3, 16 Lanes(CPU only) | C236 | 4 | 8 | 1 | Iris Pro Graphics P580 | 64 KB (per core) | 256 KB (per core) | 8 MB (shared) |  | 556 | [53 empty] | 22 nm | 84 mmÂ² | 128 MB (shared)
Intel Xeon E3-1585L v5 Specs ¦ TechPowerUp CPU Database | Intel BGA 1440 | Intel | 14 nm | 2,300 million | 171 mmÂ² | FC-BGA14F |  | Server/Workstation | End-of-life | May 31st, 2016 | SR2R9 |  | 3 GHz | up to 3.7 GHz | 100 MHz | 30.0x | No |  | 45 W |  |  | Skylake-H | Xeon E3(Skylake-H) | DDR3, DDR4 |  |  | 2133 MT/s | Dual-channel | Yes | Gen 3, 16 Lanes(CPU only) | C236 | 4 | 8 | 1 | Iris Pro Graphics P580 | 64 KB (per core) | 256 KB (per core) | 8 MB (shared) |  | 445 | [53 empty] | 22 nm | 84 mmÂ² | 128 MB (shared)
Intel Xeon E5-1410 v2 Specs ¦ TechPowerUp CPU Database | Intel Socket 1356 | Intel | 22 nm | 1,860 million | 257 mmÂ² | FC-LGA12A | 80Â°C | Server/Workstation | End-of-life | Jan 9th, 2014 | SR1B0 |  | 2.8 GHz | up to 3.2 GHz | 100 MHz | 28.0x | No |  | 80 W |  |  | Ivy Bridge-EN | Xeon E5(Ivy Bridge-EN) | DDR3 |  |  | 1333 MT/s | Triple-channel | Yes | Gen 3, 24 Lanes(CPU only) | C602 | 4 | 8 | 1 | N/A | 64 KB (per core) | 256 KB (per core) | 10 MB (shared)
Intel Xeon E5-1410 Specs ¦ TechPowerUp CPU Database | Intel Socket 1356 | Intel | 32 nm | 1,270 million | 294 mmÂ² |  |  | Server/Workstation | unknown | May 14th, 2012 | SR0RM |  | 2.8 GHz | up to 3.2 GHz | 100 MHz | 28.0x | No | 1.35 V | 80 W |  |  | Sandy Bridge-EN | Xeon E5(Sandy Bridge-EN) | DDR3 |  |  |  |  | Yes |  |  | 4 | 8 | 1 | N/A | 64 KB (per core) | 256 KB (per core) | 10 MB (shared)
Intel Xeon E5-1428L v2 Specs ¦ TechPowerUp CPU Database | Intel Socket 1356 | Intel | 22 nm | 1,860 million | 257 mmÂ² | FC-LGA12A | 80Â°C | Server/Workstation | End-of-life | Jan 9th, 2014 | SR1B9 |  | 2.2 GHz | up to 2.7 GHz | 100 MHz | 22.0x | No |  | 60 W |  |  | Ivy Bridge-EN | Xeon E5(Ivy Bridge-EN) | DDR3 |  |  | 1333 MT/s | Triple-channel | Yes | Gen 3, 24 Lanes(CPU only) | C602 | 6 | 12 | 1 | N/A | 64 KB (per core) | 256 KB (per core) | 15 MB (shared) |  | 494
Intel Xeon E5-1428L Specs ¦ TechPowerUp CPU Database | Intel Socket 1356 | Intel | 32 nm | 1,270 million | 294 mmÂ² |  |  | Server/Workstation | unknown | May 14th, 2012 | SR0JWSR0M4 |  | 1800 MHz | N/A | 100 MHz | 18.0x | No | 1.35 V | 60 W |  |  | Sandy Bridge-EN | Xeon E5(Sandy Bridge-EN) | DDR3 |  |  |  |  | Yes |  |  | 6 | 12 | 1 | N/A | 64 KB (per core) | 256 KB (per core) | 15 MB (shared)
Intel Xeon E5-1603 v3 Specs ¦ TechPowerUp CPU Database | Intel Socket 2011-3 | Intel | 22 nm | 2,600 million | 356 mmÂ² |  |  | Server/Workstation | End-of-life | Sep 8th, 2014 | SR20K |  | 2.8 GHz | N/A | 100 MHz | 28.0x | No |  | 140 W |  |  | Haswell-EP | Xeon E5(Haswell-EP) | DDR4 |  |  | 1866 MT/s | Quad-channel | Yes | Gen 3, 40 Lanes(CPU only) |  | 4 | 4 | 1 | N/A | 64 KB (per core) | 256 KB (per core) | 10 MB (shared) | C612, X99 |  | 67Â°C
Intel Xeon E5-1607 v2 Specs ¦ TechPowerUp CPU Database | Intel Socket 2011 | Intel | 22 nm | 1,860 million | 257 mmÂ² | FC-LGA12A | 70Â°C | Server/Workstation | End-of-life | Sep 10th, 2013 | SR1B3 |  | 3 GHz | N/A | 100 MHz | 30.0x | No |  | 130 W |  |  | Ivy Bridge-E | Xeon E5(Ivy Bridge-E) | DDR3 |  |  | 1600 MT/s | Quad-channel | Yes | Gen 3 |  | 4 | 4 | 1 | N/A | 64 KB (per core) | 256 KB (per core) | 10 MB (shared)
Intel Xeon E5-1607 v3 Specs ¦ TechPowerUp CPU Database | Intel Socket 2011-3 | Intel | 22 nm | 2,600 million | 356 mmÂ² |  |  | Server/Workstation | End-of-life | Sep 8th, 2014 | QGDASR20M |  | 3.1 GHz | N/A | 100 MHz | 31.0x | No |  | 140 W |  |  | Haswell-EP | Xeon E5(Haswell-EP) | DDR4 |  |  | 1866 MT/s | Quad-channel | Yes | Gen 3, 40 Lanes(CPU only) |  | 4 | 4 | 1 | N/A | 64 KB (per core) | 256 KB (per core) | 10 MB (shared) | C612, X99 |  | 66Â°C
Intel Xeon E5-1620 v2 Specs ¦ TechPowerUp CPU Database | Intel Socket 2011 | Intel | 22 nm | 1,860 million | 257 mmÂ² | FC-LGA12A | 70Â°C | Server/Workstation | End-of-life | Sep 10th, 2013 | QF7XSR1AR |  | 3.7 GHz | up to 3.9 GHz | 100 MHz | 37.0x | No |  | 130 W |  |  | Ivy Bridge-E | Xeon E5(Ivy Bridge-E) | DDR3 |  |  | 1866 MT/s | Quad-channel | Yes | Gen 3 |  | 4 | 8 | 1 | N/A | 64 KB (per core) | 256 KB (per core) | 10 MB (shared)
Intel Xeon E5-1620 v3 Specs ¦ TechPowerUp CPU Database | Intel Socket 2011-3 | Intel | 22 nm | 2,600 million | 356 mmÂ² |  |  | Server/Workstation | End-of-life | Sep 8th, 2014 | QGZYSR20P |  | 3.5 GHz | up to 3.6 GHz | 100 MHz | 35.0x | No |  | 140 W |  |  | Haswell-EP | Xeon E5(Haswell-EP) | DDR4 |  |  | 2133 MT/s | Quad-channel | Yes | Gen 3, 40 Lanes(CPU only) |  | 4 | 8 | 1 | N/A | 64 KB (per core) | 256 KB (per core) | 10 MB (shared) | C612, X99
Intel Xeon E5-1620 v4 Specs ¦ TechPowerUp CPU Database | Intel Socket 2011-3 | Intel | 14 nm | 3,400 million | 246 mmÂ² | FC-LGA14A | 69Â°C | Desktop | End-of-life | Jun 20th, 2016 | SR2P6 |  | 3.5 GHz | up to 3.8 GHz | 100 MHz | 35.0x | No |  | 140 W |  |  | Broadwell-EP | Xeon E5(Broadwell-EP) | DDR4 |  |  | 2400 MT/s | Quad-channel | Yes | Gen 3, 40 Lanes(CPU only) |  | 4 | 8 | 1 | N/A | 64 KB (per core) | 256 KB (per core) | 10 MB (shared) | C612, X99 | 294
Intel Xeon E5-1620 Specs ¦ TechPowerUp CPU Database | Intel Socket 2011 | Intel | 32 nm | 1,270 million | 294 mmÂ² | FC-LGA10 |  | Server/Workstation | unknown | Mar 6th, 2012 | SR0LC |  | 3.6 GHz | up to 3.8 GHz | 100 MHz | 36.0x | No | 1.35 V | 130 W |  |  | Sandy Bridge-E | Xeon E5(Sandy Bridge-E) | DDR3 |  |  |  | Quad-channel | Yes | Gen 3 |  | 4 | 8 | 1 | N/A | 64 KB (per core) | 256 KB (per core) | 10 MB (shared)
Intel Xeon E5-1630 v3 Specs ¦ TechPowerUp CPU Database | Intel Socket 2011-3 | Intel | 22 nm | 2,600 million | 356 mmÂ² |  |  | Server/Workstation | End-of-life | Sep 8th, 2014 | QFSVSR20L |  | 3.7 GHz | up to 3.8 GHz | 100 MHz | 37.0x | No |  | 140 W |  |  | Haswell-EP | Xeon E5(Haswell-EP) | DDR4 |  |  | 2133 MT/s | Quad-channel | Yes | Gen 3, 40 Lanes(CPU only) |  | 4 | 8 | 1 | N/A | 64 KB (per core) | 256 KB (per core) | 10 MB (shared) | C612, X99
Intel Xeon E5-1630 v4 Specs ¦ TechPowerUp CPU Database | Intel Socket 2011-3 | Intel | 14 nm | 3,400 million | 246 mmÂ² | FC-LGA14A | 69Â°C | Desktop | End-of-life | Jun 20th, 2016 | SR2PF |  | 3.7 GHz | up to 4 GHz | 100 MHz | 37.0x | No |  | 140 W |  |  | Broadwell-EP | Xeon E5(Broadwell-EP) | DDR4 |  |  | 2400 MT/s | Quad-channel | Yes | Gen 3, 40 Lanes(CPU only) |  | 4 | 8 | 1 | N/A | 64 KB (per core) | 256 KB (per core) | 10 MB (shared) | C612, X99 | 406
Intel Xeon E5-1650 v2 Specs ¦ TechPowerUp CPU Database | Intel Socket 2011 | Intel | 22 nm | 1,860 million | 257 mmÂ² | FC-LGA12A | 70Â°C | Server/Workstation | End-of-life | Sep 10th, 2013 | QF7VSR1AQ |  | 3.5 GHz | up to 3.9 GHz | 100 MHz | 35.0x | Yes |  | 130 W |  |  | Ivy Bridge-E | Xeon E5(Ivy Bridge-E) | DDR3 |  |  | 1866 MT/s | Quad-channel | Yes | Gen 3 |  | 6 | 12 | 1 | N/A | 64 KB (per core) | 256 KB (per core) | 12 MB (shared) | C602, X79 | [122 empty] | 63.0x
Intel Xeon E5-1650 v3 Specs ¦ TechPowerUp CPU Database | Intel Socket 2011-3 | Intel | 22 nm | 2,600 million | 356 mmÂ² |  |  | Server/Workstation | End-of-life | Sep 8th, 2014 | QFSTSR20J |  | 3.5 GHz | up to 3.8 GHz | 100 MHz | 35.0x | Yes |  | 140 W |  |  | Haswell-EP | Xeon E5(Haswell-EP) | DDR4 |  |  | 2133 MT/s | Quad-channel | Yes | Gen 3, 40 Lanes(CPU only) |  | 6 | 12 | 1 | N/A | 64 KB (per core) | 256 KB (per core) | 15 MB (shared) | C612, X99 |  | 67Â°C | [120 empty] | 57.0x
Intel Xeon E5-1650 v4 Specs ¦ TechPowerUp CPU Database | Intel Socket 2011-3 | Intel | 14 nm | 3,400 million | 246 mmÂ² | FC-LGA14A | 69Â°C | Desktop | End-of-life | Jun 20th, 2016 | SR2P7 |  | 3.6 GHz | up to 4 GHz | 100 MHz | 36.0x | No |  | 140 W |  |  | Broadwell-EP | Xeon E5(Broadwell-EP) | DDR4 |  |  | 2400 MT/s | Quad-channel | Yes | Gen 3, 40 Lanes(CPU only) |  | 6 | 12 | 1 | N/A | 64 KB (per core) | 256 KB (per core) | 15 MB (shared) | C612, X99 | 621
Intel Xeon E5-1650 Specs ¦ TechPowerUp CPU Database | Intel Socket 2011 | Intel | 32 nm | 2,270 million | 435 mmÂ² | FC-LGA10 |  | Server/Workstation | unknown | Mar 6th, 2012 | SR0HCSR0KZ |  | 3.2 GHz | up to 3.8 GHz | 100 MHz | 32.0x | No | 1.35 V | 130 W |  |  | Sandy Bridge-E | Xeon E5(Sandy Bridge-E) | DDR3 |  |  |  | Quad-channel | Yes | Gen 3 |  | 6 | 12 | 1 | N/A | 64 KB (per core) | 256 KB (per core) | 12 MB (shared)
Intel Xeon E5-1660 v2 Specs ¦ TechPowerUp CPU Database | Intel Socket 2011 | Intel | 22 nm | 1,860 million | 257 mmÂ² | FC-LGA12A | 70Â°C | Server/Workstation | End-of-life | Sep 10th, 2013 | QF7TSR1AP |  | 3.7 GHz | up to 4 GHz | 100 MHz | 37.0x | Yes |  | 130 W |  |  | Ivy Bridge-E | Xeon E5(Ivy Bridge-E) | DDR3 |  |  | 1866 MT/s | Quad-channel | Yes | Gen 3 |  | 6 | 12 | 1 | N/A | 64 KB (per core) | 256 KB (per core) | 15 MB (shared) | C602, X79 | [122 empty] | 63.0x
Intel Xeon E5-1660 v3 Specs ¦ TechPowerUp CPU Database | Intel Socket 2011-3 | Intel | 22 nm | 2,600 million | 356 mmÂ² |  |  | Server/Workstation | End-of-life | Sep 8th, 2014 | SR20N |  | 3 GHz | up to 3.5 GHz | 100 MHz | 30.0x | Yes |  | 140 W |  |  | Haswell-EP | Xeon E5(Haswell-EP) | DDR4 |  |  | 2133 MT/s | Quad-channel | Yes | Gen 3, 40 Lanes(CPU only) |  | 8 | 16 | 1 | N/A | 64 KB (per core) | 256 KB (per core) | 20 MB (shared) | C612, X99 |  | 66Â°C | [120 empty] | 57.0x
Intel Xeon E5-1660 v4 Specs ¦ TechPowerUp CPU Database | Intel Socket 2011-3 | Intel | 14 nm | 3,400 million | 246 mmÂ² | FC-LGA14A | 70Â°C | Desktop | End-of-life | Jun 20th, 2016 | SR2PK |  | 3.2 GHz | up to 3.8 GHz | 100 MHz | 32.0x | No |  | 140 W |  |  | Broadwell-EP | Xeon E5(Broadwell-EP) | DDR4 |  |  | 2400 MT/s | Quad-channel | Yes | Gen 3, 40 Lanes(CPU only) |  | 8 | 16 | 1 | N/A | 64 KB (per core) | 256 KB (per core) | 20 MB (shared) | C612, X99 | 1113
Intel Xeon E5-1660 Specs ¦ TechPowerUp CPU Database | Intel Socket 2011 | Intel | 32 nm | 2,270 million | 435 mmÂ² | FC-LGA10 |  | Server/Workstation | unknown | Mar 6th, 2012 | SR0H2SR0KN |  | 3.3 GHz | up to 3.9 GHz | 100 MHz | 33.0x | No | 1.35 V | 130 W |  |  | Sandy Bridge-E | Xeon E5(Sandy Bridge-E) | DDR3 |  |  |  | Quad-channel | Yes | Gen 3 |  | 6 | 12 | 1 | N/A | 64 KB (per core) | 256 KB (per core) | 15 MB (shared)
Intel Xeon E5-1680 v2 Specs ¦ TechPowerUp CPU Database | Intel Socket 2011 | Intel | 22 nm | 2,800 million | 341 mmÂ² | FC-LGA12A | 85Â°C | Server/Workstation | End-of-life | Sep 10th, 2013 | SR1MJ |  | 3 GHz | up to 3.9 GHz | 100 MHz | 30.0x | Yes |  | 130 W |  |  | Ivy Bridge-EP | Xeon E5(Ivy Bridge-EP) | DDR3 |  |  | 1866 MT/s | Quad-channel | Yes | Gen 3 |  | 8 | 16 | 1 | N/A | 64 KB (per core) | 256 KB (per core) | 25 MB (shared) | C602, X79 | 1723 | [121 empty] | 63.0x
Intel Xeon E5-1680 v3 Specs ¦ TechPowerUp CPU Database | Intel Socket 2011-3 | Intel | 22 nm | 2,600 million | 356 mmÂ² |  |  | Server/Workstation | End-of-life | Sep 8th, 2014 | QFSSSR20H |  | 3.2 GHz | up to 3.8 GHz | 100 MHz | 32.0x | Yes |  | 140 W |  |  | Haswell-EP | Xeon E5(Haswell-EP) | DDR4 |  |  | 2133 MT/s | Quad-channel | Yes | Gen 3, 40 Lanes(CPU only) |  | 8 | 16 | 1 | N/A | 64 KB (per core) | 256 KB (per core) | 20 MB (shared) | C612, X99 |  | 66Â°C | [120 empty] | 57.0x
Intel Xeon E5-1680 v4 Specs ¦ TechPowerUp CPU Database | Intel Socket 2011-3 | Intel | 14 nm | 3,400 million | 246 mmÂ² | FC-LGA14A | 70Â°C | Desktop | End-of-life | Jun 20th, 2016 | SR2P8 |  | 3.4 GHz | up to 4 GHz | 100 MHz | 34.0x | No |  | 140 W |  |  | Broadwell-EP | Xeon E5(Broadwell-EP) | DDR4 |  |  | 2400 MT/s | Quad-channel | Yes | Gen 3, 40 Lanes(CPU only) |  | 8 | 16 | 1 | N/A | 64 KB (per core) | 256 KB (per core) | 20 MB (shared) | C612, X99 | 1723
Intel Xeon E5-1681 v3 Specs ¦ TechPowerUp CPU Database | Intel Socket 2011-3 | Intel | 22 nm | 2,600 million | 356 mmÂ² |  |  | Server/Workstation | End-of-life | Sep 8th, 2014 | SR1Y2 |  | 2.9 GHz | up to 3.5 GHz | 100 MHz | 29.0x | No |  | 135 W |  |  | Haswell-EP | Xeon E5(Haswell-EP) | DDR4 |  |  | 2133 MT/s | Quad-channel | Yes | Gen 3, 40 Lanes(CPU only) |  | 10 | 20 | 1 | N/A | 64 KB (per core) | 256 KB (per core) | 25 MB (shared) | C612, X99 |  | 66Â°C
Intel Xeon E5-1686 v3 Specs ¦ TechPowerUp CPU Database | Intel Socket 2011-3 | Intel | 22 nm | 2,600 million | 356 mmÂ² |  |  | Server/Workstation | End-of-life | Sep 8th, 2014 | SR1YB |  | 2.6 GHz | up to 3.3 GHz | 100 MHz | 26.0x | No |  | 135 W |  |  | Haswell-EP | Xeon E5(Haswell-EP) | DDR4 |  |  | 2133 MT/s | Quad-channel | Yes | Gen 3, 40 Lanes(CPU only) |  | 12 | 24 | 1 | N/A | 64 KB (per core) | 256 KB (per core) | 30 MB (shared) | C612, X99 |  | 66Â°C
Intel Xeon E5-1691 v3 Specs ¦ TechPowerUp CPU Database | Intel Socket 2011-3 | Intel | 22 nm | 2,600 million | 356 mmÂ² |  |  | Server/Workstation | End-of-life | Sep 8th, 2014 | SR1XJ |  | 2.5 GHz | up to 3.4 GHz | 100 MHz | 25.0x | No |  | 135 W |  |  | Haswell-EP | Xeon E5(Haswell-EP) | DDR4 |  |  | 2133 MT/s | Quad-channel | Yes | Gen 3, 40 Lanes(CPU only) |  | 14 | 28 | 1 | N/A | 64 KB (per core) | 256 KB (per core) | 35 MB (shared) | C612, X99 |  | 66Â°C
Intel Xeon E5-2403 v2 Specs ¦ TechPowerUp CPU Database | Intel Socket 1356 | Intel | 22 nm | 1,400 million | 160 mmÂ² |  |  | Server/Workstation | unknown | Sep 1st, 2013 | SR1AL |  | 1800 MHz | N/A | 100 MHz | 18.0x | No |  | 80 W |  |  | Ivy Bridge-EN | Xeon E5(Ivy Bridge-EN) | DDR3 |  |  |  |  | Yes |  |  | 4 | 4 | 2 | N/A | 64 KB (per core) | 256 KB (per core) | 10 MB (shared)
Intel Xeon E5-2403 Specs ¦ TechPowerUp CPU Database | Intel Socket 1356 | Intel | 32 nm | 1,270 million | 294 mmÂ² |  |  | Server/Workstation | unknown | May 14th, 2012 | SR0LS |  | 1800 MHz | N/A | 100 MHz | 18.0x | No | 1.35 V | 80 W |  |  | Sandy Bridge-EN | Xeon E5(Sandy Bridge-EN) | DDR3 |  |  |  |  | Yes |  |  | 4 | 8 | 2 | N/A | 64 KB (per core) | 256 KB (per core) | 10 MB (shared)
Intel Xeon E5-2407 v2 Specs ¦ TechPowerUp CPU Database | Intel Socket 1356 | Intel | 22 nm | 1,400 million | 160 mmÂ² |  |  | Server/Workstation | unknown | Sep 1st, 2013 | SR1AK |  | 2.4 GHz | N/A | 100 MHz | 24.0x | No |  | 80 W |  |  | Ivy Bridge-EN | Xeon E5(Ivy Bridge-EN) | DDR3 |  |  |  |  | Yes |  |  | 4 | 4 | 2 | N/A | 64 KB (per core) | 256 KB (per core) | 10 MB (shared)
Intel Xeon E5-2407 Specs ¦ TechPowerUp CPU Database | Intel Socket 1356 | Intel | 32 nm | 1,270 million | 294 mmÂ² |  |  | Server/Workstation | unknown | May 14th, 2012 | SR0LR |  | 2.2 GHz | N/A | 100 MHz | 22.0x | No | 1.35 V | 80 W |  |  | Sandy Bridge-EN | Xeon E5(Sandy Bridge-EN) | DDR3 |  |  |  |  | Yes |  |  | 4 | 8 | 2 | N/A | 64 KB (per core) | 256 KB (per core) | 10 MB (shared)
Intel Xeon E5-2418L Specs ¦ TechPowerUp CPU Database | Intel Socket 1356 | Intel | 32 nm | 1,270 million | 294 mmÂ² |  |  | Server/Workstation | unknown | May 14th, 2012 | SR0M5 |  | 2000 MHz | up to 2.1 GHz | 100 MHz | 20.0x | No | 1.35 V | 50 W |  |  | Sandy Bridge-EN | Xeon E5(Sandy Bridge-EN) | DDR3 |  |  |  |  | Yes |  |  | 4 | 8 | 2 | N/A | 64 KB (per core) | 256 KB (per core) | 10 MB (shared)
Intel Xeon E5-2420 v2 Specs ¦ TechPowerUp CPU Database | Intel Socket 1356 | Intel | 22 nm | 1,400 million | 160 mmÂ² |  |  | Server/Workstation | unknown | Sep 1st, 2013 | SR1AJ |  | 2.2 GHz | N/A | 100 MHz | 22.0x | No |  | 80 W |  |  | Ivy Bridge-EN | Xeon E5(Ivy Bridge-EN) | DDR3 |  |  |  |  | Yes |  |  | 6 | 12 | 2 | N/A | 64 KB (per core) | 256 KB (per core) | 15 MB (shared)
Intel Xeon E5-2420 Specs ¦ TechPowerUp CPU Database | Intel Socket 1356 | Intel | 32 nm | 1,270 million | 294 mmÂ² |  |  | Server/Workstation | unknown | May 14th, 2012 | SR0LN |  | 1900 MHz | up to 2.4 GHz | 100 MHz | 19.0x | No | 1.35 V | 95 W |  |  | Sandy Bridge-EN | Xeon E5(Sandy Bridge-EN) | DDR3 |  |  |  |  | Yes |  |  | 6 | 12 | 2 | N/A | 64 KB (per core) | 256 KB (per core) | 15 MB (shared)
Intel Xeon E5-2428L Specs ¦ TechPowerUp CPU Database | Intel Socket 1356 | Intel | 32 nm | 1,270 million | 294 mmÂ² |  |  | Server/Workstation | unknown | May 14th, 2012 | SR0JVSR0M3 |  | 1800 MHz | up to 2000 MHz | 100 MHz | 18.0x | No | 1.35 V | 60 W |  |  | Sandy Bridge-EN | Xeon E5(Sandy Bridge-EN) | DDR3 |  |  |  |  | Yes |  |  | 6 | 12 | 2 | N/A | 64 KB (per core) | 256 KB (per core) | 15 MB (shared)
Intel Xeon E5-2430 v2 Specs ¦ TechPowerUp CPU Database | Intel Socket 1356 | Intel | 22 nm | 1,400 million | 160 mmÂ² |  |  | Server/Workstation | unknown | Sep 1st, 2013 | SR1AH |  | 2.5 GHz | N/A | 100 MHz | 25.0x | No |  | 80 W |  |  | Ivy Bridge-EN | Xeon E5(Ivy Bridge-EN) | DDR3 |  |  |  |  | Yes |  |  | 6 | 12 | 2 | N/A | 64 KB (per core) | 256 KB (per core) | 15 MB (shared)
Intel Xeon E5-2430 Specs ¦ TechPowerUp CPU Database | Intel Socket 1356 | Intel | 32 nm | 1,270 million | 294 mmÂ² |  |  | Server/Workstation | unknown | May 14th, 2012 | SR0LM |  | 2.2 GHz | up to 2.7 GHz | 100 MHz | 22.0x | No | 1.35 V | 95 W |  |  | Sandy Bridge-EN | Xeon E5(Sandy Bridge-EN) | DDR3 |  |  |  |  | Yes |  |  | 6 | 12 | 2 | N/A | 64 KB (per core) | 256 KB (per core) | 15 MB (shared)
Intel Xeon E5-2430L Specs ¦ TechPowerUp CPU Database | Intel Socket 1356 | Intel | 32 nm | 1,270 million | 294 mmÂ² |  |  | Server/Workstation | unknown | May 14th, 2012 | SR0LL |  | 2000 MHz | up to 2.5 GHz | 100 MHz | 20.0x | No | 1.35 V | 60 W |  |  | Sandy Bridge-EN | Xeon E5(Sandy Bridge-EN) | DDR3 |  |  |  |  | Yes |  |  | 6 | 12 | 2 | N/A | 64 KB (per core) | 256 KB (per core) | 15 MB (shared)
Intel Xeon E5-2440 v2 Specs ¦ TechPowerUp CPU Database | Intel Socket 1356 | Intel | 22 nm | 1,400 million | 160 mmÂ² |  |  | Server/Workstation | unknown | Sep 1st, 2013 | SR19T |  | 1900 MHz | N/A | 100 MHz | 19.0x | No |  | 95 W |  |  | Ivy Bridge-EN | Xeon E5(Ivy Bridge-EN) | DDR3 |  |  |  |  | Yes |  |  | 8 | 16 | 2 | N/A | 64 KB (per core) | 256 KB (per core) | 20 MB (shared)
Intel Xeon E5-2440 Specs ¦ TechPowerUp CPU Database | Intel Socket 1356 | Intel | 32 nm | 1,270 million | 294 mmÂ² |  |  | Server/Workstation | unknown | May 14th, 2012 | SR0LK |  | 2.4 GHz | up to 2.9 GHz | 100 MHz | 24.0x | No | 1.35 V | 95 W |  |  | Sandy Bridge-EN | Xeon E5(Sandy Bridge-EN) | DDR3 |  |  |  |  | Yes |  |  | 6 | 12 | 2 | N/A | 64 KB (per core) | 256 KB (per core) | 15 MB (shared)
Intel Xeon E5-2448L Specs ¦ TechPowerUp CPU Database | Intel Socket 1356 | Intel | 32 nm | 1,270 million | 294 mmÂ² |  |  | Server/Workstation | unknown | May 14th, 2012 | SR0JUSR0M2 |  | 1800 MHz | up to 2.1 GHz | 100 MHz | 18.0x | No | 1.35 V | 70 W |  |  | Sandy Bridge-EN | Xeon E5(Sandy Bridge-EN) | DDR3 |  |  |  |  | Yes |  |  | 8 | 16 | 2 | N/A | 64 KB (per core) | 256 KB (per core) | 20 MB (shared)
Intel Xeon E5-2450 v2 Specs ¦ TechPowerUp CPU Database | Intel Socket 1356 | Intel | 22 nm | 1,400 million | 160 mmÂ² |  |  | Server/Workstation | unknown | Sep 1st, 2013 | SR1A9 |  | 2.5 GHz | N/A | 100 MHz | 25.0x | No |  | 95 W |  |  | Ivy Bridge-EN | Xeon E5(Ivy Bridge-EN) | DDR3 |  |  |  |  | Yes |  |  | 8 | 16 | 2 | N/A | 64 KB (per core) | 256 KB (per core) | 20 MB (shared)
Intel Xeon E5-2450 Specs ¦ TechPowerUp CPU Database | Intel Socket 1356 | Intel | 32 nm | 1,270 million | 294 mmÂ² |  |  | Server/Workstation | unknown | May 14th, 2012 | SR0LJ |  | 2.1 GHz | up to 2.9 GHz | 100 MHz | 21.0x | No | 1.35 V | 95 W |  |  | Sandy Bridge-EN | Xeon E5(Sandy Bridge-EN) | DDR3 |  |  |  |  | Yes |  |  | 8 | 16 | 2 | N/A | 64 KB (per core) | 256 KB (per core) | 20 MB (shared)
Intel Xeon E5-2450L Specs ¦ TechPowerUp CPU Database | Intel Socket 1356 | Intel | 32 nm | 1,270 million | 294 mmÂ² |  |  | Server/Workstation | unknown | May 14th, 2012 | SR0LH |  | 1800 MHz | up to 2.3 GHz | 100 MHz | 18.0x | No | 1.35 V | 70 W |  |  | Sandy Bridge-EN | Xeon E5(Sandy Bridge-EN) | DDR3 |  |  |  |  | Yes |  |  | 8 | 16 | 2 | N/A | 64 KB (per core) | 256 KB (per core) | 20 MB (shared)
Intel Xeon E5-2470 v2 Specs ¦ TechPowerUp CPU Database | Intel Socket 1356 | Intel | 22 nm | 1,400 million | 160 mmÂ² |  |  | Server/Workstation | unknown | Sep 1st, 2013 | SR19S |  | 2.4 GHz | N/A | 100 MHz | 24.0x | No |  | 95 W |  |  | Ivy Bridge-EN | Xeon E5(Ivy Bridge-EN) | DDR3 |  |  |  |  | Yes |  |  | 10 | 20 | 2 | N/A | 64 KB (per core) | 256 KB (per core) | 25 MB (shared)
Intel Xeon E5-2470 Specs ¦ TechPowerUp CPU Database | Intel Socket 1356 | Intel | 32 nm | 1,270 million | 294 mmÂ² |  |  | Server/Workstation | unknown | May 14th, 2012 | SR0LG |  | 2.3 GHz | up to 3.1 GHz | 100 MHz | 23.0x | No | 1.35 V | 95 W |  |  | Sandy Bridge-EN | Xeon E5(Sandy Bridge-EN) | DDR3 |  |  |  |  | Yes |  |  | 8 | 16 | 2 | N/A | 64 KB (per core) | 256 KB (per core) | 20 MB (shared)
Intel Xeon E5-2603 v2 Specs ¦ TechPowerUp CPU Database | Intel Socket 2011 | Intel | 22 nm | 1,400 million | 160 mmÂ² |  |  | Server/Workstation | unknown | Sep 1st, 2013 | SR1AY |  | 1800 MHz | N/A | 100 MHz | 18.0x | No |  | 80 W |  |  | Ivy Bridge-EP | Xeon E5(Ivy Bridge-EP) | DDR3 |  |  |  | Quad-channel | Yes | Gen 3 |  | 4 | 4 | 2 | N/A | 64 KB (per core) | 256 KB (per core) | 10 MB (shared)
Intel Xeon E5-2603 v3 Specs ¦ TechPowerUp CPU Database | Intel Socket 2011-3 | Intel | 22 nm | 2,600 million | 356 mmÂ² | FC-LGA12A |  | Server/Workstation | End-of-life | Sep 8th, 2014 | SR20A |  | 1600 MHz | N/A | 100 MHz | 16.0x | No |  | 85 W |  |  | Haswell-EP | Xeon E5(Haswell-EP) | DDR4 |  |  | 1600 MT/s | Quad-channel | Yes | Gen 3, 40 Lanes(CPU only) |  | 6 | 6 | 2 | N/A | 64 KB (per core) | 256 KB (per core) | 15 MB (shared) | C612, X99 | 213 | 73Â°C | [121 empty] | 2x 6400MT/s
Intel Xeon E5-2603 Specs ¦ TechPowerUp CPU Database | Intel Socket 2011 | Intel | 32 nm | 1,270 million | 294 mmÂ² | FC-LGA10 |  | Server/Workstation | unknown | Mar 6th, 2012 | SR0LB |  | 1800 MHz | N/A | 100 MHz | 18.0x | No | 1.35 V | 80 W |  |  | Sandy Bridge-EP | Xeon E5(Sandy Bridge-EP) | DDR3 |  |  |  | Quad-channel | Yes | Gen 3 |  | 4 | 4 | 2 | N/A | 64 KB (per core) | 256 KB (per core) | 10 MB (shared)
Intel Xeon E5-2608L v3 Specs ¦ TechPowerUp CPU Database | Intel Socket 2011-3 | Intel | 22 nm | 2,600 million | 356 mmÂ² | FC-LGA12A |  | Server/Workstation | End-of-life | Sep 8th, 2014 | SR20BSR21P |  | 2000 MHz | N/A | 100 MHz | 20.0x | No |  | 52 W |  |  | Haswell-EP | Xeon E5(Haswell-EP) | DDR4 |  |  | 1866 MT/s | Quad-channel | Yes | Gen 3, 40 Lanes(CPU only) |  | 6 | 6 | 2 | N/A | 64 KB (per core) | 256 KB (per core) | 15 MB (shared) | C612, X99 | 441 | 89Â°C | [121 empty] | 2x 6400MT/s
Intel Xeon E5-2609 v2 Specs ¦ TechPowerUp CPU Database | Intel Socket 2011 | Intel | 22 nm | 1,400 million | 160 mmÂ² |  |  | Server/Workstation | unknown | Sep 1st, 2013 | SR1AX |  | 2.5 GHz | N/A | 100 MHz | 25.0x | No |  | 80 W |  |  | Ivy Bridge-EP | Xeon E5(Ivy Bridge-EP) | DDR3 |  |  |  | Quad-channel | Yes | Gen 3 |  | 4 | 4 | 2 | N/A | 64 KB (per core) | 256 KB (per core) | 10 MB (shared)
Intel Xeon E5-2609 v3 Specs ¦ TechPowerUp CPU Database | Intel Socket 2011-3 | Intel | 22 nm | 2,600 million | 356 mmÂ² | FC-LGA12A |  | Server/Workstation | End-of-life | Sep 8th, 2014 | SR1YC |  | 1900 MHz | N/A | 100 MHz | 19.0x | No |  | 85 W |  |  | Haswell-EP | Xeon E5(Haswell-EP) | DDR4 |  |  | 1600 MT/s | Quad-channel | Yes | Gen 3, 40 Lanes(CPU only) |  | 6 | 6 | 2 | N/A | 64 KB (per core) | 256 KB (per core) | 15 MB (shared) | C612, X99 | 306 | 71Â°C | [121 empty] | 2x 6400MT/s
Intel Xeon E5-2609 Specs ¦ TechPowerUp CPU Database | Intel Socket 2011 | Intel | 32 nm | 1,270 million | 294 mmÂ² | FC-LGA10 |  | Server/Workstation | unknown | Mar 6th, 2012 | SR0LA |  | 2.4 GHz | N/A | 100 MHz | 24.0x | No | 1.35 V | 80 W |  |  | Sandy Bridge-EP | Xeon E5(Sandy Bridge-EP) | DDR3 |  |  |  | Quad-channel | Yes | Gen 3 |  | 4 | 4 | 2 | N/A | 64 KB (per core) | 256 KB (per core) | 10 MB (shared)
Intel Xeon E5-2618L v3 Specs ¦ TechPowerUp CPU Database | Intel Socket 2011-3 | Intel | 22 nm | 2,600 million | 356 mmÂ² | FC-LGA12A |  | Server/Workstation | Active | Sep 8th, 2014 | SR200 |  | 2.3 GHz | up to 3.4 GHz | 100 MHz | 23.0x | No |  | 75 W |  |  | Haswell-EP | Xeon E5(Haswell-EP) | DDR4 |  |  | 1866 MT/s | Quad-channel | Yes | Gen 3, 40 Lanes(CPU only) |  | 8 | 16 | 2 | N/A | 64 KB (per core) | 256 KB (per core) | 20 MB (shared) | C612, X99 | 779 | 87Â°C | [42 empty] | 2.5 GHz | [78 empty] | 2x 8000MT/s
Intel Xeon E5-2620 v2 Specs ¦ TechPowerUp CPU Database | Intel Socket 2011 | Intel | 22 nm | 1,400 million | 160 mmÂ² |  |  | Server/Workstation | unknown | Sep 1st, 2013 | SR1AN |  | 2.1 GHz | N/A | 100 MHz | 21.0x | No |  | 80 W |  |  | Ivy Bridge-EP | Xeon E5(Ivy Bridge-EP) | DDR3 |  |  |  | Quad-channel | Yes | Gen 3 |  | 6 | 12 | 2 | N/A | 64 KB (per core) | 256 KB (per core) | 15 MB (shared)
Intel Xeon E5-2620 v3 Specs ¦ TechPowerUp CPU Database | Intel Socket 2011-3 | Intel | 22 nm | 2,600 million | 356 mmÂ² | FC-LGA12A |  | Server/Workstation | End-of-life | Sep 8th, 2014 | SR207 |  | 2.4 GHz | up to 3.2 GHz | 100 MHz | 24.0x | No |  | 85 W |  |  | Haswell-EP | Xeon E5(Haswell-EP) | DDR4 |  |  | 1866 MT/s | Quad-channel | Yes | Gen 3, 40 Lanes(CPU only) |  | 6 | 12 | 2 | N/A | 64 KB (per core) | 256 KB (per core) | 15 MB (shared) | C612, X99 | 417 | 73Â°C | [42 empty] | 2.6 GHz | [78 empty] | 2x 8000MT/s
Intel Xeon E5-2620 Specs ¦ TechPowerUp CPU Database | Intel Socket 2011 | Intel | 32 nm | 2,270 million | 435 mmÂ² | FC-LGA10 |  | Server/Workstation | unknown | Mar 6th, 2012 | SR0H7SR0KW |  | 2000 MHz | up to 2.5 GHz | 100 MHz | 20.0x | No | 1.35 V | 95 W |  |  | Sandy Bridge-EP | Xeon E5(Sandy Bridge-EP) | DDR3 |  |  |  | Quad-channel | Yes | Gen 3 |  | 6 | 12 | 2 | N/A | 64 KB (per core) | 256 KB (per core) | 15 MB (shared)
Intel Xeon E5-2622 v3 Specs ¦ TechPowerUp CPU Database | Intel Socket 2011-3 | Intel | 22 nm | 2,600 million | 356 mmÂ² | FC-LGA12A |  | Server/Workstation | End-of-life | Sep 8th, 2014 | SR1ZZ |  | 2.4 GHz | up to 3.4 GHz | 100 MHz | 24.0x | No |  | 85 W |  |  | Haswell-EP | Xeon E5(Haswell-EP) | DDR4 |  |  | 1866 MT/s | Quad-channel | Yes | Gen 3, 40 Lanes(CPU only) |  | 8 | 16 | 2 | N/A | 64 KB (per core) | 256 KB (per core) | 20 MB (shared) | C612, X99 |  | 77Â°C | [42 empty] | 2.6 GHz | [78 empty] | 2x 8000MT/s
Intel Xeon E5-2623 v3 Specs ¦ TechPowerUp CPU Database | Intel Socket 2011-3 | Intel | 22 nm | 2,600 million | 356 mmÂ² | FC-LGA12A |  | Server/Workstation | End-of-life | Sep 8th, 2014 | SR208 |  | 3 GHz | up to 3.5 GHz | 100 MHz | 30.0x | No |  | 105 W |  |  | Haswell-EP | Xeon E5(Haswell-EP) | DDR4 |  |  | 1866 MT/s | Quad-channel | Yes | Gen 3, 40 Lanes(CPU only) |  | 4 | 8 | 2 | N/A | 64 KB (per core) | 256 KB (per core) | 10 MB (shared) | C612, X99 | 444 | 80Â°C | [42 empty] | 3.3 GHz | [78 empty] | 2x 8000MT/s
Intel Xeon E5-2628 v3 Specs ¦ TechPowerUp CPU Database | Intel Socket 2011-3 | Intel | 22 nm | 2,600 million | 356 mmÂ² | FC-LGA12A |  | Server/Workstation | End-of-life | Sep 8th, 2014 | SR201 |  | 2.5 GHz | up to 3 GHz | 100 MHz | 25.0x | No |  | 85 W |  |  | Haswell-EP | Xeon E5(Haswell-EP) | DDR4 |  |  | 2133 MT/s | Quad-channel | Yes | Gen 3, 40 Lanes(CPU only) |  | 8 | 16 | 2 | N/A | 64 KB (per core) | 256 KB (per core) | 20 MB (shared) | C612, X99 |  | 77Â°C | [42 empty] | 2.8 GHz | [78 empty] | 2x 9600MT/s
Intel Xeon E5-2628L v3 Specs ¦ TechPowerUp CPU Database | Intel Socket 2011-3 | Intel | 22 nm | 2,600 million | 356 mmÂ² | FC-LGA12A |  | Server/Workstation | End-of-life | Sep 8th, 2014 | SR1XZ |  | 2000 MHz | up to 2.5 GHz | 100 MHz | 20.0x | No |  | 75 W |  |  | Haswell-EP | Xeon E5(Haswell-EP) | DDR4 |  |  | 1866 MT/s | Quad-channel | Yes | Gen 3, 40 Lanes(CPU only) |  | 10 | 20 | 2 | N/A | 64 KB (per core) | 256 KB (per core) | 25 MB (shared) | C612, X99 | 1364 | 87Â°C | [42 empty] | 2.5 GHz | [78 empty] | 2x 8000MT/s
Intel Xeon E5-2629 v3 Specs ¦ TechPowerUp CPU Database | Intel Socket 2011-3 | Intel | 22 nm | 2,600 million | 356 mmÂ² | FC-LGA12A |  | Server/Workstation | End-of-life | Sep 8th, 2014 | SR1XY |  | 2.4 GHz | up to 3.2 GHz | 100 MHz | 24.0x | No |  | 85 W |  |  | Haswell-EP | Xeon E5(Haswell-EP) | DDR3, DDR4 |  |  | 1866 MT/s | Quad-channel | Yes | Gen 3, 40 Lanes(CPU only) |  | 8 | 16 | 2 | N/A | 64 KB (per core) | 256 KB (per core) | 20 MB (shared) | C612, X99 |  | 77Â°C | [42 empty] | 2.6 GHz | [78 empty] | 2x 8000MT/s
Intel Xeon E5-2630 v2 Specs ¦ TechPowerUp CPU Database | Intel Socket 2011 | Intel | 22 nm | 1,400 million | 160 mmÂ² |  |  | Server/Workstation | unknown | Sep 1st, 2013 | SR1AM |  | 2.6 GHz | N/A | 100 MHz | 26.0x | No |  | 80 W |  |  | Ivy Bridge-EP | Xeon E5(Ivy Bridge-EP) | DDR3 |  |  |  | Quad-channel | Yes | Gen 3 |  | 6 | 12 | 2 | N/A | 64 KB (per core) | 256 KB (per core) | 15 MB (shared)
Intel Xeon E5-2630 v3 Specs ¦ TechPowerUp CPU Database | Intel Socket 2011-3 | Intel | 22 nm | 2,600 million | 356 mmÂ² | FC-LGA12A |  | Server/Workstation | End-of-life | Sep 8th, 2014 | SR206 |  | 2.4 GHz | up to 3.2 GHz | 100 MHz | 24.0x | No |  | 85 W |  |  | Haswell-EP | Xeon E5(Haswell-EP) | DDR4 |  |  | 1866 MT/s | Quad-channel | Yes | Gen 3, 40 Lanes(CPU only) |  | 8 | 16 | 2 | N/A | 64 KB (per core) | 256 KB (per core) | 20 MB (shared) | C612, X99 | 667 | 77Â°C | [42 empty] | 2.6 GHz | [78 empty] | 2x 8000MT/s
Intel Xeon E5-2630 Specs ¦ TechPowerUp CPU Database | Intel Socket 2011 | Intel | 32 nm | 2,270 million | 435 mmÂ² | FC-LGA10 |  | Server/Workstation | unknown | Mar 6th, 2012 | SR0H6SR0KV |  | 2.3 GHz | up to 2.8 GHz | 100 MHz | 23.0x | No | 1.35 V | 95 W |  |  | Sandy Bridge-EP | Xeon E5(Sandy Bridge-EP) | DDR3 |  |  |  | Quad-channel | Yes | Gen 3 |  | 6 | 12 | 2 | N/A | 64 KB (per core) | 256 KB (per core) | 15 MB (shared)
Intel Xeon E5-2630L v2 Specs ¦ TechPowerUp CPU Database | Intel Socket 2011 | Intel | 22 nm | 1,400 million | 160 mmÂ² |  |  | Server/Workstation | unknown | Sep 1st, 2013 | SR1AZ |  | 2.4 GHz | N/A | 100 MHz | 24.0x | No |  | 60 W |  |  | Ivy Bridge-EP | Xeon E5(Ivy Bridge-EP) | DDR3 |  |  |  | Quad-channel | Yes | Gen 3 |  | 6 | 12 | 2 | N/A | 64 KB (per core) | 256 KB (per core) | 15 MB (shared)
Intel Xeon E5-2630L v3 Specs ¦ TechPowerUp CPU Database | Intel Socket 2011-3 | Intel | 22 nm | 2,600 million | 356 mmÂ² | FC-LGA12A |  | Server/Workstation | End-of-life | Sep 8th, 2014 | SR209 |  | 1800 MHz | up to 2.9 GHz | 100 MHz | 18.0x | No |  | 55 W |  |  | Haswell-EP | Xeon E5(Haswell-EP) | DDR4 |  |  | 1866 MT/s | Quad-channel | Yes | Gen 3, 40 Lanes(CPU only) |  | 8 | 16 | 2 | N/A | 64 KB (per core) | 256 KB (per core) | 20 MB (shared) | C612, X99 | 612 | 60Â°C | [42 empty] | 2.1 GHz | [78 empty] | 2x 8000MT/s
Intel Xeon E5-2630L Specs ¦ TechPowerUp CPU Database | Intel Socket 2011 | Intel | 32 nm | 2,270 million | 435 mmÂ² | FC-LGA10 |  | Server/Workstation | unknown | Mar 6th, 2012 | SR0H1SR0KM |  | 2000 MHz | up to 2.5 GHz | 100 MHz | 20.0x | No | 1.35 V | 60 W |  |  | Sandy Bridge-EP | Xeon E5(Sandy Bridge-EP) | DDR3 |  |  |  | Quad-channel | Yes | Gen 3 |  | 6 | 12 | 2 | N/A | 64 KB (per core) | 256 KB (per core) | 15 MB (shared)
Intel Xeon E5-2637 v2 Specs ¦ TechPowerUp CPU Database | Intel Socket 2011 | Intel | 22 nm | 1,400 million | 160 mmÂ² |  |  | Server/Workstation | unknown | Sep 1st, 2013 | SR1B7 |  | 3.5 GHz | N/A | 100 MHz | 35.0x | No |  | 130 W |  |  | Ivy Bridge-EP | Xeon E5(Ivy Bridge-EP) | DDR3 |  |  |  | Quad-channel | Yes | Gen 3 |  | 4 | 8 | 2 | N/A | 64 KB (per core) | 256 KB (per core) | 10 MB (shared)
Intel Xeon E5-2637 v3 Specs ¦ TechPowerUp CPU Database | Intel Socket 2011-3 | Intel | 22 nm | 2,600 million | 356 mmÂ² | FC-LGA12A |  | Server/Workstation | End-of-life | Sep 8th, 2014 | SR202 |  | 3.5 GHz | up to 3.7 GHz | 100 MHz | 35.0x | No |  | 135 W |  |  | Haswell-EP | Xeon E5(Haswell-EP) | DDR4 |  |  | 2133 MT/s | Quad-channel | Yes | Gen 3, 40 Lanes(CPU only) |  | 4 | 8 | 2 | N/A | 64 KB (per core) | 256 KB (per core) | 15 MB (shared) | C612, X99 | 996 | 77Â°C | [42 empty] | 3.6 GHz | [78 empty] | 2x 9600MT/s
Intel Xeon E5-2637 Specs ¦ TechPowerUp CPU Database | Intel Socket 2011 | Intel | 32 nm | 1,270 million | 294 mmÂ² | FC-LGA10 |  | Server/Workstation | unknown | Mar 6th, 2012 | SR0LE |  | 3 GHz | up to 3.5 GHz | 100 MHz | 30.0x | No | 1.35 V | 80 W |  |  | Sandy Bridge-EP | Xeon E5(Sandy Bridge-EP) | DDR3 |  |  |  | Quad-channel | Yes | Gen 3 |  | 2 | 4 | 2 | N/A | 64 KB (per core) | 256 KB (per core) | 5 MB (shared)
Intel Xeon E5-2640 v2 Specs ¦ TechPowerUp CPU Database | Intel Socket 2011 | Intel | 22 nm | 1,400 million | 160 mmÂ² |  |  | Server/Workstation | unknown | Sep 1st, 2013 | SR19Z |  | 2000 MHz | N/A | 100 MHz | 20.0x | No |  | 95 W |  |  | Ivy Bridge-EP | Xeon E5(Ivy Bridge-EP) | DDR3 |  |  |  | Quad-channel | Yes | Gen 3 |  | 8 | 16 | 2 | N/A | 64 KB (per core) | 256 KB (per core) | 20 MB (shared)
Intel Xeon E5-2640 v3 Specs ¦ TechPowerUp CPU Database | Intel Socket 2011-3 | Intel | 22 nm | 2,600 million | 356 mmÂ² | FC-LGA12A |  | Server/Workstation | End-of-life | Sep 8th, 2014 | SR205 |  | 2.6 GHz | up to 3.4 GHz | 100 MHz | 26.0x | No |  | 90 W |  |  | Haswell-EP | Xeon E5(Haswell-EP) | DDR4 |  |  | 1866 MT/s | Quad-channel | Yes | Gen 3, 40 Lanes(CPU only) |  | 8 | 16 | 2 | N/A | 64 KB (per core) | 256 KB (per core) | 20 MB (shared) | C612, X99 | 939 | 74Â°C | [42 empty] | 2.8 GHz | [78 empty] | 2x 8000MT/s
Intel Xeon E5-2640 Specs ¦ TechPowerUp CPU Database | Intel Socket 2011 | Intel | 32 nm | 2,270 million | 435 mmÂ² | FC-LGA10 |  | Server/Workstation | unknown | Mar 6th, 2012 | SR0H5SR0KR |  | 2.5 GHz | up to 3 GHz | 100 MHz | 25.0x | No | 1.35 V | 95 W |  |  | Sandy Bridge-EP | Xeon E5(Sandy Bridge-EP) | DDR3 |  |  |  | Quad-channel | Yes | Gen 3 |  | 6 | 12 | 2 | N/A | 64 KB (per core) | 256 KB (per core) | 15 MB (shared)
Intel Xeon E5-2643 v2 Specs ¦ TechPowerUp CPU Database | Intel Socket 2011 | Intel | 22 nm | 1,400 million | 160 mmÂ² |  |  | Server/Workstation | unknown | Sep 1st, 2013 | SR19X |  | 3.5 GHz | N/A | 100 MHz | 35.0x | No |  | 130 W |  |  | Ivy Bridge-EP | Xeon E5(Ivy Bridge-EP) | DDR3 |  |  |  | Quad-channel | Yes | Gen 3 |  | 6 | 12 | 2 | N/A | 64 KB (per core) | 256 KB (per core) | 15 MB (shared)
Intel Xeon E5-2643 v3 Specs ¦ TechPowerUp CPU Database | Intel Socket 2011-3 | Intel | 22 nm | 2,600 million | 356 mmÂ² | FC-LGA12A |  | Server/Workstation | End-of-life | Sep 8th, 2014 | SR204SR1XQ |  | 3.4 GHz | up to 3.7 GHz | 100 MHz | 34.0x | No |  | 135 W |  |  | Haswell-EP | Xeon E5(Haswell-EP) | DDR4 |  |  | 2133 MT/s | Quad-channel | Yes | Gen 3, 40 Lanes(CPU only) |  | 6 | 12 | 2 | N/A | 64 KB (per core) | 256 KB (per core) | 20 MB (shared) | C612, X99 | 1552 | 77Â°C | [42 empty] | 3.6 GHz | [78 empty] | 2x 9600MT/s
Intel Xeon E5-2643 Specs ¦ TechPowerUp CPU Database | Intel Socket 2011 | Intel | 32 nm | 1,270 million | 294 mmÂ² | FC-LGA10 |  | Server/Workstation | unknown | Mar 6th, 2012 | SR0L7 |  | 3.3 GHz | up to 3.5 GHz | 100 MHz | 33.0x | No | 1.35 V | 130 W |  |  | Sandy Bridge-EP | Xeon E5(Sandy Bridge-EP) | DDR3 |  |  |  | Quad-channel | Yes | Gen 3 |  | 4 | 8 | 2 | N/A | 64 KB (per core) | 256 KB (per core) | 10 MB (shared)
Intel Xeon E5-2648L v3 Specs ¦ TechPowerUp CPU Database | Intel Socket 2011-3 | Intel | 22 nm | 2,600 million | 356 mmÂ² | FC-LGA12A |  | Server/Workstation | End-of-life | Sep 8th, 2014 | SR1XW |  | 1800 MHz | up to 2.5 GHz | 100 MHz | 18.0x | No |  | 75 W |  |  | Haswell-EP | Xeon E5(Haswell-EP) | DDR4 |  |  | 2133 MT/s | Quad-channel | Yes | Gen 3, 40 Lanes(CPU only) |  | 12 | 24 | 2 | N/A | 64 KB (per core) | 256 KB (per core) | 30 MB (shared) | C612, X99 | 1544 | 87Â°C | [42 empty] | 2.1 GHz | [78 empty] | 2x 9600MT/s
Intel Xeon E5-2648L Specs ¦ TechPowerUp CPU Database | Intel Socket 2011 | Intel | 32 nm | 2,270 million | 435 mmÂ² | FC-LGA10 |  | Server/Workstation | unknown | Mar 6th, 2012 | SR0HESR0LX |  | 1800 MHz | up to 2.3 GHz | 100 MHz | 18.0x | No | 1.35 V | 70 W |  |  | Sandy Bridge-EP | Xeon E5(Sandy Bridge-EP) | DDR3 |  |  |  | Quad-channel | Yes | Gen 3 |  | 8 | 16 | 2 | N/A | 64 KB (per core) | 256 KB (per core) | 20 MB (shared)
Intel Xeon E5-2649 v3 Specs ¦ TechPowerUp CPU Database | Intel Socket 2011-3 | Intel | 22 nm | 2,600 million | 356 mmÂ² | FC-LGA12A |  | Server/Workstation | End-of-life | Sep 8th, 2014 | SR1XX |  | 2.3 GHz | up to 3 GHz | 100 MHz | 23.0x | No |  | 105 W |  |  | Haswell-EP | Xeon E5(Haswell-EP) | DDR3, DDR4 |  |  | 2133 MT/s | Quad-channel | Yes | Gen 3, 40 Lanes(CPU only) |  | 10 | 20 | 2 | N/A | 64 KB (per core) | 256 KB (per core) | 25 MB (shared) | C612, X99 |  | 76Â°C | [42 empty] | 2.6 GHz | [78 empty] | 2x 9600MT/s
Intel Xeon E5-2650 v2 Specs ¦ TechPowerUp CPU Database | Intel Socket 2011 | Intel | 22 nm | 1,400 million | 160 mmÂ² |  |  | Server/Workstation | unknown | Sep 1st, 2013 | SR1A8 |  | 2.6 GHz | up to 3.4 GHz | 100 MHz | 26.0x | No |  | 95 W |  |  | Ivy Bridge-EP | Xeon E5(Ivy Bridge-EP) | DDR3 |  |  |  | Quad-channel | Yes | Gen 3 |  | 8 | 16 | 2 | N/A | 64 KB (per core) | 256 KB (per core) | 20 MB (shared)
Intel Xeon E5-2650 v3 Specs ¦ TechPowerUp CPU Database | Intel Socket 2011-3 | Intel | 22 nm | 2,600 million | 356 mmÂ² | FC-LGA12A |  | Server/Workstation | End-of-life | Sep 8th, 2014 | SR1YA |  | 2.3 GHz | up to 3 GHz | 100 MHz | 23.0x | No |  | 105 W |  |  | Haswell-EP | Xeon E5(Haswell-EP) | DDR4 |  |  | 2133 MT/s | Quad-channel | Yes | Gen 3, 40 Lanes(CPU only) |  | 10 | 20 | 2 | N/A | 64 KB (per core) | 256 KB (per core) | 25 MB (shared) | C612, X99 | 1166 | 79Â°C | [42 empty] | 2.6 GHz | [78 empty] | 2x 9600MT/s
Intel Xeon E5-2650 v4 Specs ¦ TechPowerUp CPU Database | Intel Socket 2011-3 | Intel | 14 nm | 3,400 million | 246 mmÂ² | FC-LGA12A |  | Server/Workstation | End-of-life | Mar 16th, 2016 | SR2N3 |  | 2.2 GHz | up to 2.9 GHz | 100 MHz | 22.0x | No |  | 105 W |  |  | Broadwell-EP | Xeon E5(Broadwell-EP) | DDR4 |  |  | 2133 MT/s | Quad-channel | Yes | Gen 3, 40 Lanes(CPU only) |  | 12 | 24 | 2 | N/A | 64 KB (per core) | 256 KB (per core) | 30 MB (shared) | C612, X99 | 1166 | 79Â°C | [42 empty] | 2.6 GHz | [78 empty] | 2x 9600MT/s
Intel Xeon E5-2650 Specs ¦ TechPowerUp CPU Database | Intel Socket 2011 | Intel | 32 nm | 2,270 million | 435 mmÂ² | FC-LGA10 |  | Server/Workstation | unknown | Mar 6th, 2012 | SR0H4SR0KQ |  | 2000 MHz | up to 2.8 GHz | 100 MHz | 20.0x | No | 1.35 V | 95 W |  |  | Sandy Bridge-EP | Xeon E5(Sandy Bridge-EP) | DDR3 |  |  |  | Quad-channel | Yes | Gen 3 |  | 8 | 16 | 2 | N/A | 64 KB (per core) | 256 KB (per core) | 20 MB (shared)
Intel Xeon E5-2650L v2 Specs ¦ TechPowerUp CPU Database | Intel Socket 2011 | Intel | 22 nm | 1,400 million | 160 mmÂ² |  |  | Server/Workstation | unknown | Sep 1st, 2013 | SR19Y |  | 1700 MHz | N/A | 100 MHz | 17.0x | No |  | 70 W |  |  | Ivy Bridge-EP | Xeon E5(Ivy Bridge-EP) | DDR3 |  |  |  | Quad-channel | Yes | Gen 3 |  | 10 | 20 | 2 | N/A | 64 KB (per core) | 256 KB (per core) | 25 MB (shared)
Intel Xeon E5-2650L v3 Specs ¦ TechPowerUp CPU Database | Intel Socket 2011-3 | Intel | 22 nm | 2,600 million | 356 mmÂ² | FC-LGA12A |  | Server/Workstation | End-of-life | Sep 8th, 2014 | SR1Y1 |  | 1800 MHz | up to 2.5 GHz | 100 MHz | 18.0x | No |  | 65 W |  |  | Haswell-EP | Xeon E5(Haswell-EP) | DDR4 |  |  | 2133 MT/s | Quad-channel | Yes | Gen 3, 40 Lanes(CPU only) |  | 12 | 24 | 2 | N/A | 64 KB (per core) | 256 KB (per core) | 30 MB (shared) | C612, X99 | 1329 | 64Â°C | [42 empty] | 2.1 GHz | [78 empty] | 2x 9600MT/s
Intel Xeon E5-2650L Specs ¦ TechPowerUp CPU Database | Intel Socket 2011 | Intel | 32 nm | 2,270 million | 435 mmÂ² | FC-LGA10 |  | Server/Workstation | unknown | Mar 6th, 2012 | SR0H0SR0KL |  | 1800 MHz | up to 2.3 GHz | 100 MHz | 18.0x | No | 1.35 V | 70 W |  |  | Sandy Bridge-EP | Xeon E5(Sandy Bridge-EP) | DDR3 |  |  |  | Quad-channel | Yes | Gen 3 |  | 8 | 16 | 2 | N/A | 64 KB (per core) | 256 KB (per core) | 20 MB (shared)
Intel Xeon E5-2652 v3 Specs ¦ TechPowerUp CPU Database | Intel Socket 2011-3 | Intel | 22 nm | 2,600 million | 356 mmÂ² | FC-LGA12A |  | Server/Workstation | End-of-life | Sep 8th, 2014 | SR1XT |  | 2.3 GHz | up to 2.8 GHz | 100 MHz | 23.0x | No |  | 105 W |  |  | Haswell-EP | Xeon E5(Haswell-EP) | DDR4 |  |  | 2133 MT/s | Quad-channel | Yes | Gen 3, 40 Lanes(CPU only) |  | 10 | 20 | 2 | N/A | 64 KB (per core) | 256 KB (per core) | 25 MB (shared) | C612, X99 |  | 76Â°C | [42 empty] | 2.6 GHz | [78 empty] | 2x 9600MT/s
Intel Xeon E5-2658 v3 Specs ¦ TechPowerUp CPU Database | Intel Socket 2011-3 | Intel | 22 nm | 2,600 million | 356 mmÂ² | FC-LGA12A |  | Server/Workstation | End-of-life | Sep 8th, 2014 | SR1XV |  | 2.2 GHz | up to 2.9 GHz | 100 MHz | 22.0x | No |  | 105 W |  |  | Haswell-EP | Xeon E5(Haswell-EP) | DDR4 |  |  | 2133 MT/s | Quad-channel | Yes | Gen 3, 40 Lanes(CPU only) |  | 12 | 24 | 2 | N/A | 64 KB (per core) | 256 KB (per core) | 30 MB (shared) | C612, X99 | 1832 | 87Â°C | [42 empty] | 2.5 GHz | [78 empty] | 2x 9600MT/s
Intel Xeon E5-2658 Specs ¦ TechPowerUp CPU Database | Intel Socket 2011 | Intel | 32 nm | 2,270 million | 435 mmÂ² | FC-LGA10 |  | Server/Workstation | unknown | Mar 6th, 2012 | SR0LZ |  | 2.1 GHz | up to 2.4 GHz | 100 MHz | 21.0x | No | 1.35 V | 95 W |  |  | Sandy Bridge-EP | Xeon E5(Sandy Bridge-EP) | DDR3 |  |  |  | Quad-channel | Yes | Gen 3 |  | 8 | 16 | 2 | N/A | 64 KB (per core) | 256 KB (per core) | 20 MB (shared)
Intel Xeon E5-2658A v3 Specs ¦ TechPowerUp CPU Database | Intel Socket 2011-3 | Intel | 22 nm | 2,600 million | 356 mmÂ² | FC-LGA12A |  | Server/Workstation | End-of-life | 2015 | SR27T |  | 2.2 GHz | up to 2.9 GHz | 100 MHz | 22.0x | No |  | 105 W |  |  | Haswell-EP | Xeon E5(Haswell-EP) | DDR4 |  |  | 2133 MT/s | Quad-channel | Yes | Gen 3, 40 Lanes(CPU only) |  | 12 | 24 | 2 | N/A | 64 KB (per core) | 256 KB (per core) | 30 MB (shared) | C612, X99 | 1832 | 87Â°C | [42 empty] | 2.5 GHz | [78 empty] | 2x 9600MT/s
Intel Xeon E5-2660 v2 Specs ¦ TechPowerUp CPU Database | Intel Socket 2011 | Intel | 22 nm | 1,400 million | 160 mmÂ² |  |  | Server/Workstation | unknown | Sep 1st, 2013 | SR1AB |  | 2.2 GHz | up to 3 GHz | 100 MHz | 32.0x | No |  | 95 W |  |  | Ivy Bridge-EP | Xeon E5(Ivy Bridge-EP) | DDR3 |  |  |  | Quad-channel | Yes | Gen 3 |  | 10 | 20 | 2 | N/A | 64 KB (per core) | 256 KB (per core) | 25 MB (shared)
Intel Xeon E5-2660 v3 Specs ¦ TechPowerUp CPU Database | Intel Socket 2011-3 | Intel | 22 nm | 2,600 million | 356 mmÂ² | FC-LGA12A |  | Server/Workstation | End-of-life | Sep 8th, 2014 | SR1XR |  | 2.6 GHz | up to 3.3 GHz | 100 MHz | 26.0x | No |  | 105 W |  |  | Haswell-EP | Xeon E5(Haswell-EP) | DDR4 |  |  | 2133 MT/s | Quad-channel | Yes | Gen 3, 40 Lanes(CPU only) |  | 10 | 20 | 2 | N/A | 64 KB (per core) | 256 KB (per core) | 25 MB (shared) | C612, X99 | 1445 | 79Â°C | [42 empty] | 2.9 GHz | [78 empty] | 2x 9600MT/s
Intel Xeon E5-2660 Specs ¦ TechPowerUp CPU Database | Intel Socket 2011 | Intel | 32 nm | 2,270 million | 435 mmÂ² | FC-LGA10 |  | Server/Workstation | unknown | Mar 6th, 2012 | SR0GZSR0KK |  | 2.2 GHz | up to 3 GHz | 100 MHz | 22.0x | No | 1.35 V | 95 W |  |  | Sandy Bridge-EP | Xeon E5(Sandy Bridge-EP) | DDR3 |  |  |  | Quad-channel | Yes | Gen 3 |  | 8 | 16 | 2 | N/A | 64 KB (per core) | 256 KB (per core) | 20 MB (shared)
Intel Xeon E5-2663 v3 Specs ¦ TechPowerUp CPU Database | Intel Socket 2011-3 | Intel | 22 nm | 2,600 million | 356 mmÂ² | FC-LGA12A |  | Server/Workstation | End-of-life | Sep 8th, 2014 | SR1Y4 |  | 2.8 GHz | up to 3.5 GHz | 100 MHz | 28.0x | No |  | 105 W |  |  | Haswell-EP | Xeon E5(Haswell-EP) | DDR4 |  |  | 2133 MT/s | Quad-channel | Yes | Gen 3, 40 Lanes(CPU only) |  | 10 | 20 | 2 | N/A | 64 KB (per core) | 256 KB (per core) | 25 MB (shared) | C612, X99 |  | 79Â°C | [42 empty] | 3.1 GHz | [78 empty] | 2x 9600MT/s
Intel Xeon E5-2665 Specs ¦ TechPowerUp CPU Database | Intel Socket 2011 | Intel | 32 nm | 2,270 million | 435 mmÂ² | FC-LGA10 |  | Server/Workstation | unknown | Mar 6th, 2012 | SR0HBSR0L1 |  | 2.4 GHz | up to 3.1 GHz | 100 MHz | 24.0x | No | 1.35 V | 115 W |  |  | Sandy Bridge-EP | Xeon E5(Sandy Bridge-EP) | DDR3 |  |  |  | Quad-channel | Yes | Gen 3 |  | 8 | 16 | 2 | N/A | 64 KB (per core) | 256 KB (per core) | 20 MB (shared)
Intel Xeon E5-2666 v3 Specs ¦ TechPowerUp CPU Database | Intel Socket 2011-3 | Intel | 22 nm | 2,600 million | 356 mmÂ² | FC-LGA12A |  | Server/Workstation | End-of-life | Nov 13th, 2014 | SR1Y7 |  | 2.9 GHz | up to 3.5 GHz | 100 MHz | 29.0x | No |  | 135 W |  |  | Haswell-EP | Xeon E5(Haswell-EP) | DDR3, DDR4 |  |  | 2133 MT/s | Quad-channel | Yes | Gen 3, 40 Lanes(CPU only) |  | 10 | 20 | 2 | N/A | 64 KB (per core) | 256 KB (per core) | 25 MB (shared) | C612, X99 |  | 79Â°C | [42 empty] | 3.2 GHz | [78 empty] | 2x 9600MT/s
Intel Xeon E5-2667 v2 Specs ¦ TechPowerUp CPU Database | Intel Socket 2011 | Intel | 22 nm | 1,400 million | 160 mmÂ² |  |  | Server/Workstation | unknown | Sep 1st, 2013 | SR19W |  | 3.3 GHz | N/A | 100 MHz | 33.0x | No |  | 130 W |  |  | Ivy Bridge-EP | Xeon E5(Ivy Bridge-EP) | DDR3 |  |  |  | Quad-channel | Yes | Gen 3 |  | 8 | 16 | 2 | N/A | 64 KB (per core) | 256 KB (per core) | 20 MB (shared)
Intel Xeon E5-2667 v3 Specs ¦ TechPowerUp CPU Database | Intel Socket 2011-3 | Intel | 22 nm | 2,600 million | 356 mmÂ² | FC-LGA12A |  | Server/Workstation | End-of-life | Sep 8th, 2014 | SR203 |  | 3.2 GHz | up to 3.6 GHz | 100 MHz | 32.0x | No |  | 135 W |  |  | Haswell-EP | Xeon E5(Haswell-EP) | DDR4 |  |  | 2133 MT/s | Quad-channel | Yes | Gen 3, 40 Lanes(CPU only) |  | 8 | 16 | 2 | N/A | 64 KB (per core) | 256 KB (per core) | 20 MB (shared) | C612, X99 | 2057 | 78Â°C | [42 empty] | 3.4 GHz | [78 empty] | 2x 9600MT/s
Intel Xeon E5-2667 Specs ¦ TechPowerUp CPU Database | Intel Socket 2011 | Intel | 32 nm | 2,270 million | 435 mmÂ² | FC-LGA10 |  | Server/Workstation | unknown | Mar 6th, 2012 | SR0H3SR0KP |  | 2.9 GHz | up to 3.5 GHz | 100 MHz | 29.0x | No | 1.35 V | 130 W |  |  | Sandy Bridge-EP | Xeon E5(Sandy Bridge-EP) | DDR3 |  |  |  | Quad-channel | Yes | Gen 3 |  | 6 | 12 | 2 | N/A | 64 KB (per core) | 256 KB (per core) | 15 MB (shared)
Intel Xeon E5-2669 v3 Specs ¦ TechPowerUp CPU Database | Intel Socket 2011-3 | Intel | 22 nm | 2,600 million | 356 mmÂ² | FC-LGA12A |  | Server/Workstation | End-of-life | 2015 | SR1XU |  | 2.3 GHz | up to 3.1 GHz | 100 MHz | 23.0x | No |  | 120 W |  |  | Haswell-EP | Xeon E5(Haswell-EP) | DDR3, DDR4 |  |  | 2133 MT/s | Quad-channel | Yes | Gen 3, 40 Lanes(CPU only) |  | 12 | 24 | 2 | N/A | 64 KB (per core) | 256 KB (per core) | 30 MB (shared) | C612, X99 |  | 79Â°C | [42 empty] | 2.6 GHz | [78 empty] | 2x 9600MT/s
Intel Xeon E5-2670 v2 Specs ¦ TechPowerUp CPU Database | Intel Socket 2011 | Intel | 22 nm | 1,400 million | 160 mmÂ² |  |  | Server/Workstation | unknown | Sep 1st, 2013 | SR1A7 |  | 2.5 GHz | up to 3.3 GHz | 100 MHz | 25.0x | No |  | 115 W |  |  | Ivy Bridge-EP | Xeon E5(Ivy Bridge-EP) | DDR3 |  |  |  | Quad-channel | Yes | Gen 3 |  | 10 | 20 | 2 | N/A | 64 KB (per core) | 256 KB (per core) | 25 MB (shared)
Intel Xeon E5-2670 v3 Specs ¦ TechPowerUp CPU Database | Intel Socket 2011-3 | Intel | 22 nm | 2,600 million | 356 mmÂ² | FC-LGA12A |  | Server/Workstation | End-of-life | Sep 8th, 2014 | SR1XS |  | 2.3 GHz | up to 3.1 GHz | 100 MHz | 23.0x | No |  | 120 W |  |  | Haswell-EP | Xeon E5(Haswell-EP) | DDR3, DDR4 |  |  | 2133 MT/s | Quad-channel | Yes | Gen 3, 40 Lanes(CPU only) |  | 12 | 24 | 2 | N/A | 64 KB (per core) | 256 KB (per core) | 30 MB (shared) | C612, X99 | 1589 | 85Â°C | [42 empty] | 2.6 GHz | [78 empty] | 2x 9600MT/s
Intel Xeon E5-2670 Specs ¦ TechPowerUp CPU Database | Intel Socket 2011 | Intel | 32 nm | 2,270 million | 435 mmÂ² | FC-LGA10 |  | Server/Workstation | unknown | Mar 6th, 2012 | SR0H8SR0KX |  | 2.6 GHz | up to 3.3 GHz | 100 MHz | 26.0x | No | 1.35 V | 115 W |  |  | Sandy Bridge-EP | Xeon E5(Sandy Bridge-EP) | DDR3 |  |  |  | Quad-channel | Yes | Gen 3 |  | 8 | 16 | 2 | N/A | 64 KB (per core) | 256 KB (per core) | 20 MB (shared)
Intel Xeon E5-2673 v3 Specs ¦ TechPowerUp CPU Database | Intel Socket 2011-3 | Intel | 22 nm | 2,600 million | 356 mmÂ² | FC-LGA12A |  | Server/Workstation | End-of-life | Sep 8th, 2014 | SR1Y3 |  | 2.4 GHz | up to 3.1 GHz | 100 MHz | 24.0x | No |  | 105 W |  |  | Haswell-EP | Xeon E5(Haswell-EP) | DDR3, DDR4 |  |  | 2133 MT/s | Quad-channel | Yes | Gen 3, 40 Lanes(CPU only) |  | 12 | 24 | 2 | N/A | 64 KB (per core) | 256 KB (per core) | 30 MB (shared) | C612, X99 |  | 85Â°C | [42 empty] | 2.7 GHz | [78 empty] | 2x 9600MT/s
Intel Xeon E5-2675 v3 Specs ¦ TechPowerUp CPU Database | Intel Socket 2011-3 | Intel | 22 nm | 2,600 million | 356 mmÂ² | FC-LGA12A | 83Â°C | Server/Workstation | End-of-life | Sep 8th, 2014 | SR1XM |  | 1800 MHz | up to 2.3 GHz | 100 MHz | 18.0x | No |  | 110 W |  |  | Haswell-EP | Xeon E5(Haswell-EP) | DDR4 |  |  | 2133 MT/s | Quad-channel | Yes | Gen 3, 40 Lanes(CPU only) |  | 16 | 32 | 2 | N/A | 64 KB (per core) | 256 KB (per core) | 40 MB (shared) | C612, X99 | [44 empty] | 2.0 GHz | [78 empty] | 2x 9600MT/s
Intel Xeon E5-2676 v3 Specs ¦ TechPowerUp CPU Database | Intel Socket 2011-3 | Intel | 22 nm | 2,600 million | 356 mmÂ² | FC-LGA12A |  | Server/Workstation | End-of-life | 2015-06-01 | SR1Y5 |  | 2.4 GHz | up to 3 GHz | 100 MHz | 24.0x | No |  | 120 W |  |  | Haswell-EP | Xeon E5(Haswell-EP) | DDR3, DDR4 |  |  | 2133 MT/s | Quad-channel | Yes | Gen 3, 40 Lanes(CPU only) |  | 12 | 24 | 2 | N/A | 64 KB (per core) | 256 KB (per core) | 30 MB (shared) | C612, X99 |  | 85Â°C | [42 empty] | 2.7 GHz | [78 empty] | 2x 9600MT/s
Intel Xeon E5-2678 v3 Specs ¦ TechPowerUp CPU Database | Intel Socket 2011-3 | Intel | 22 nm | 2,600 million | 356 mmÂ² | FC-LGA12A |  | Server/Workstation | End-of-life | 2015 | SR20Z |  | 2.5 GHz | up to 3.3 GHz | 100 MHz | 25.0x | No |  | 120 W |  |  | Haswell-EP | Xeon E5(Haswell-EP) | DDR3, DDR4 |  |  | 2133 MT/s | Quad-channel | Yes | Gen 3, 40 Lanes(CPU only) |  | 12 | 24 | 2 | N/A | 64 KB (per core) | 256 KB (per core) | 30 MB (shared) | C612, X99 |  | 85Â°C | [42 empty] | 2.9 GHz | [78 empty] | 2x 9600MT/s
Intel Xeon E5-2680 v2 Specs ¦ TechPowerUp CPU Database | Intel Socket 2011 | Intel | 22 nm | 1,400 million | 160 mmÂ² |  |  | Server/Workstation | unknown | Sep 1st, 2013 | SR1A6 |  | 2.8 GHz | up to 3.6 GHz | 100 MHz | 28.0x | No |  | 115 W |  |  | Ivy Bridge-EP | Xeon E5(Ivy Bridge-EP) | DDR3 |  |  |  | Quad-channel | Yes | Gen 3 |  | 10 | 20 | 2 | N/A | 64 KB (per core) | 256 KB (per core) | 25 MB (shared)
Intel Xeon E5-2680 v3 Specs ¦ TechPowerUp CPU Database | Intel Socket 2011-3 | Intel | 22 nm | 2,600 million | 356 mmÂ² | FC-LGA12A |  | Server/Workstation | End-of-life | Sep 8th, 2014 | SR1XP |  | 2.5 GHz | up to 3.3 GHz | 100 MHz | 25.0x | No |  | 120 W |  |  | Haswell-EP | Xeon E5(Haswell-EP) | DDR3, DDR4 |  |  | 2133 MT/s | Quad-channel | Yes | Gen 3, 40 Lanes(CPU only) |  | 12 | 24 | 2 | N/A | 64 KB (per core) | 256 KB (per core) | 30 MB (shared) | C612, X99 | 1745 | 85Â°C | [42 empty] | 2.9 GHz | [78 empty] | 2x 9600MT/s
Intel Xeon E5-2680 Specs ¦ TechPowerUp CPU Database | Intel Socket 2011 | Intel | 32 nm | 2,270 million | 435 mmÂ² | FC-LGA10 |  | Server/Workstation | unknown | Mar 6th, 2012 | SR0GYSR0KH |  | 2.7 GHz | up to 3.5 GHz | 100 MHz | 27.0x | No | 1.35 V | 130 W |  |  | Sandy Bridge-EP | Xeon E5(Sandy Bridge-EP) | DDR3 |  |  |  | Quad-channel | Yes | Gen 3 |  | 8 | 16 | 2 | N/A | 64 KB (per core) | 256 KB (per core) | 20 MB (shared)
Intel Xeon E5-2683 v3 Specs ¦ TechPowerUp CPU Database | Intel Socket 2011-3 | Intel | 22 nm | 2,600 million | 356 mmÂ² | FC-LGA12A |  | Server/Workstation | End-of-life | Sep 8th, 2014 | SR1XH |  | 2000 MHz | up to 3 GHz | 100 MHz | 20.0x | No |  | 120 W |  |  | Haswell-EP | Xeon E5(Haswell-EP) | DDR4 |  |  | 2133 MT/s | Quad-channel | Yes | Gen 3, 40 Lanes(CPU only) |  | 14 | 28 | 2 | N/A | 64 KB (per core) | 256 KB (per core) | 35 MB (shared) | C612, X99 | 1846 | 83Â°C | [42 empty] | 2.5 GHz | [78 empty] | 2x 9600MT/s
Intel Xeon E5-2685 v3 Specs ¦ TechPowerUp CPU Database | Intel Socket 2011-3 | Intel | 22 nm | 2,600 million | 356 mmÂ² | FC-LGA12A |  | Server/Workstation | End-of-life | Sep 8th, 2014 | SR1Y9 |  | 2.6 GHz | up to 3.3 GHz | 100 MHz | 26.0x | No |  | 120 W |  |  | Haswell-EP | Xeon E5(Haswell-EP) | DDR3, DDR4 |  |  | 2133 MT/s | Quad-channel | Yes | Gen 3, 40 Lanes(CPU only) |  | 12 | 12 | 2 | N/A | 64 KB (per core) | 256 KB (per core) | 30 MB (shared) | C612, X99 | 2090 | 85Â°C | [42 empty] | 2.8 GHz | [78 empty] | 2x 9600MT/s
Intel Xeon E5-2686 v3 Specs ¦ TechPowerUp CPU Database | Intel Socket 2011-3 | Intel | 22 nm | 2,600 million | 356 mmÂ² | FC-LGA12A | 83Â°C | Server/Workstation | End-of-life | Sep 8th, 2014 | SR1XL |  | 2000 MHz | up to 3.5 GHz | 100 MHz | 20.0x | No |  | 120 W |  |  | Haswell-EP | Xeon E5(Haswell-EP) | DDR3, DDR4 |  |  | 2133 MT/s | Quad-channel | Yes | Gen 3, 40 Lanes(CPU only) |  | 18 | 36 | 2 | N/A | 64 KB (per core) | 256 KB (per core) | 45 MB (shared) | C612, X99 | [44 empty] | 2.3 GHz | [78 empty] | 2x 9600MT/s
Intel Xeon E5-2687W v2 Specs ¦ TechPowerUp CPU Database | Intel Socket 2011 | Intel | 22 nm | 1,400 million | 160 mmÂ² |  |  | Server/Workstation | unknown | Sep 1st, 2013 | SR19V |  | 3.4 GHz | up to 4 GHz | 100 MHz | 34.0x | No |  | 130 W |  |  | Ivy Bridge-EP | Xeon E5(Ivy Bridge-EP) | DDR3 |  |  |  | Quad-channel | Yes | Gen 3 |  | 8 | 16 | 2 | N/A | 64 KB (per core) | 256 KB (per core) | 20 MB (shared)
Intel Xeon E5-2687W v3 Specs ¦ TechPowerUp CPU Database | Intel Socket 2011-3 | Intel | 22 nm | 2,600 million | 356 mmÂ² | FC-LGA12A |  | Server/Workstation | End-of-life | Sep 8th, 2014 | SR1Y6 |  | 3.1 GHz | up to 3.5 GHz | 100 MHz | 31.0x | No |  | 160 W |  |  | Haswell-EP | Xeon E5(Haswell-EP) | DDR4 |  |  | 2133 MT/s | Quad-channel | Yes | Gen 3, 40 Lanes(CPU only) |  | 10 | 20 | 2 | N/A | 64 KB (per core) | 256 KB (per core) | 25 MB (shared) | C612, X99 | 2141 | 75Â°C | [42 empty] | 3.2 GHz | [78 empty] | 2x 9600MT/s
Intel Xeon E5-2687W Specs ¦ TechPowerUp CPU Database | Intel Socket 2011 | Intel | 32 nm | 2,270 million | 435 mmÂ² | FC-LGA10 |  | Server/Workstation | unknown | Mar 6th, 2012 | SR0GXSR0KG |  | 3.1 GHz | up to 3.8 GHz | 100 MHz | 31.0x | No | 1.35 V | 150 W |  |  | Sandy Bridge-EP | Xeon E5(Sandy Bridge-EP) | DDR3 |  |  |  | Quad-channel | Yes | Gen 3 |  | 8 | 16 | 2 | N/A | 64 KB (per core) | 256 KB (per core) | 20 MB (shared)
Intel Xeon E5-2689 Specs ¦ TechPowerUp CPU Database | Intel Socket 2011 | Intel | 32 nm | 2,270 million | 435 mmÂ² | FC-LGA10 |  | Server/Workstation | End-of-life | Mar 6th, 2012 | SR0HDSR0L6 | None | 2.6 GHz | up to 3.6 GHz | 100 MHz | 26.0x | No | 1.35 V | 115 W |  |  | Sandy Bridge-EP | Xeon E5(Sandy Bridge-EP) | DDR3 |  |  | 1600 MT/s | Quad-channel | Yes | Gen 3, 40 Lanes(CPU only) |  | 8 | 16 | 2 | N/A | 64 KB (per core) | 256 KB (per core) | 20 MB (shared)
Intel Xeon E5-2690 v2 Specs ¦ TechPowerUp CPU Database | Intel Socket 2011 | Intel | 22 nm | 1,400 million | 160 mmÂ² |  |  | Server/Workstation | unknown | Sep 1st, 2013 | SR1A5 |  | 3 GHz | up to 3.8 GHz | 100 MHz | 30.0x | No |  | 130 W |  |  | Ivy Bridge-EP | Xeon E5(Ivy Bridge-EP) | DDR3 |  |  |  | Quad-channel | Yes | Gen 3 |  | 10 | 20 | 2 | N/A | 64 KB (per core) | 256 KB (per core) | 25 MB (shared)
Intel Xeon E5-2690 v3 Specs ¦ TechPowerUp CPU Database | Intel Socket 2011-3 | Intel | 22 nm | 2,600 million | 356 mmÂ² | FC-LGA12A |  | Server/Workstation | End-of-life | Sep 8th, 2014 | SR1XN |  | 2.6 GHz | up to 3.5 GHz | 100 MHz | 26.0x | No |  | 135 W |  |  | Haswell-EP | Xeon E5(Haswell-EP) | DDR4 |  |  | 2133 MT/s | Quad-channel | Yes | Gen 3, 40 Lanes(CPU only) |  | 12 | 24 | 2 | N/A | 64 KB (per core) | 256 KB (per core) | 30 MB (shared) | C612, X99 | 2090 | 90Â°C | [42 empty] | 3.1 GHz | [78 empty] | 2x 9600MT/s
Intel Xeon E5-2690 Specs ¦ TechPowerUp CPU Database | Intel Socket 2011 | Intel | 32 nm | 2,270 million | 435 mmÂ² | FC-LGA10 |  | Server/Workstation | unknown | Mar 6th, 2012 | SR0HASR0L0 |  | 2.9 GHz | up to 3.8 GHz | 100 MHz | 29.0x | No | 1.35 V | 135 W |  |  | Sandy Bridge-EP | Xeon E5(Sandy Bridge-EP) | DDR3 |  |  |  | Quad-channel | Yes | Gen 3 |  | 8 | 16 | 2 | N/A | 64 KB (per core) | 256 KB (per core) | 20 MB (shared)
Intel Xeon E5-2692 v2 Specs ¦ TechPowerUp CPU Database | Intel Socket 2011 | Intel | 22 nm | 1,400 million | 160 mmÂ² |  |  | Server/Workstation | unknown | Sep 1st, 2013 | SR15T |  | 2.2 GHz | up to 3 GHz | 100 MHz | 22.0x | No |  | 100 W |  |  | Ivy Bridge-EP | Xeon E5(Ivy Bridge-EP) | DDR3 |  |  |  | Quad-channel | Yes | Gen 3 |  | 12 | 24 | 2 | N/A | 64 KB (per core) | 256 KB (per core) | 30 MB (shared)
Intel Xeon E5-2692 v3 Specs ¦ TechPowerUp CPU Database | Intel Socket 2011-3 | Intel | 22 nm | 2,600 million | 356 mmÂ² | FC-LGA12A |  | Server/Workstation | End-of-life | Sep 8th, 2014 | unknown |  | 3 GHz | up to 3.6 GHz | 100 MHz | 30.0x | No |  | 165 W |  |  | Haswell-EP | Xeon E5(Haswell-EP) | DDR4 |  |  | 2133 MT/s | Quad-channel | Yes | Gen 3, 40 Lanes(CPU only) |  | 12 | 24 | 2 | N/A | 64 KB (per core) | 256 KB (per core) | 30 MB (shared) | C612, X99 |  | 90Â°C | [42 empty] | 3.1 GHz | [78 empty] | 2x 9600MT/s
Intel Xeon E5-2693 v3 Specs ¦ TechPowerUp CPU Database | Intel Socket 2011-3 | Intel | 22 nm | 2,600 million | 356 mmÂ² | FC-LGA12A |  | Server/Workstation | unknown | Never Released | QEYL |  | 2.8 GHz | up to 3.4 GHz | 100 MHz | 28.0x | No |  | 160 W |  |  | Haswell-EP | Xeon E5(Haswell-EP) | DDR4 |  |  | 2133 MT/s | Quad-channel | Yes | Gen 3, 40 Lanes(CPU only) |  | 12 | 24 | 2 | N/A | 64 KB (per core) | 256 KB (per core) | 30 MB (shared) | C612, X99 |  | 90Â°C | [42 empty] | 3.1 GHz | [78 empty] | 2x 9600MT/s
Intel Xeon E5-2695 v2 Specs ¦ TechPowerUp CPU Database | Intel Socket 2011 | Intel | 22 nm | 1,400 million | 160 mmÂ² |  |  | Server/Workstation | unknown | Sep 1st, 2013 | SR1BA |  | 2.4 GHz | up to 3.2 GHz | 100 MHz | 24.0x | No |  | 115 W |  |  | Ivy Bridge-EP | Xeon E5(Ivy Bridge-EP) | DDR3 |  |  |  | Quad-channel | Yes | Gen 3 |  | 12 | 24 | 2 | N/A | 64 KB (per core) | 256 KB (per core) | 30 MB (shared)
Intel Xeon E5-2695 v3 Specs ¦ TechPowerUp CPU Database | Intel Socket 2011-3 | Intel | 22 nm | 2,600 million | 356 mmÂ² | FC-LGA12A |  | Server/Workstation | End-of-life | Sep 8th, 2014 | SR1XG |  | 2.3 GHz | up to 3.3 GHz | 100 MHz | 23.0x | No |  | 120 W |  |  | Haswell-EP | Xeon E5(Haswell-EP) | DDR4 |  |  | 2133 MT/s | Quad-channel | Yes | Gen 3, 40 Lanes(CPU only) |  | 14 | 28 | 2 | N/A | 64 KB (per core) | 256 KB (per core) | 35 MB (shared) | C612, X99 | 2424 | 83Â°C | [42 empty] | 2.8 GHz | [78 empty] | 2x 9600MT/s
Intel Xeon E5-2696 v3 Specs ¦ TechPowerUp CPU Database | Intel Socket 2011-3 | Intel | 22 nm | 5,690 million | 622 mmÂ² | FC-LGA12A | 77Â°C | Server/Workstation | End-of-life | Sep 8th, 2014 | SR1XK |  | 2.3 GHz | up to 3.8 GHz | 100 MHz | 23.0x | No |  | 145 W |  |  | Haswell-EP | Xeon E5(Haswell-EP) | DDR3, DDR4 |  |  | 2133 MT/s | Quad-channel | Yes | Gen 3, 40 Lanes(CPU only) |  | 18 | 36 | 2 | N/A | 64 KB (per core) | 256 KB (per core) | 45 MB (shared) | C612, X99 | [44 empty] | 2.8 GHz | [78 empty] | 2x 9600MT/s
Intel Xeon E5-2697 v2 Specs ¦ TechPowerUp CPU Database | Intel Socket 2011 | Intel | 22 nm | 1,400 million | 160 mmÂ² |  |  | Server/Workstation | unknown | Sep 1st, 2013 | SR19H |  | 2.7 GHz | up to 3.5 GHz | 100 MHz | 27.0x | No |  | 130 W |  |  | Ivy Bridge-EP | Xeon E5(Ivy Bridge-EP) | DDR3 |  |  |  | Quad-channel | Yes | Gen 3 |  | 12 | 24 | 2 | N/A | 64 KB (per core) | 256 KB (per core) | 30 MB (shared)
Intel Xeon E5-2697 v3 Specs ¦ TechPowerUp CPU Database | Intel Socket 2011-3 | Intel | 22 nm | 2,600 million | 356 mmÂ² | FC-LGA12A | 77Â°C | Server/Workstation | End-of-life | Sep 8th, 2014 | SR1XF |  | 2.6 GHz | up to 3.6 GHz | 100 MHz | 26.0x | No |  | 145 W |  |  | Haswell-EP | Xeon E5(Haswell-EP) | DDR4 |  |  | 2133 MT/s | Quad-channel | Yes | Gen 3, 40 Lanes(CPU only) |  | 14 | 28 | 2 | N/A | 64 KB (per core) | 256 KB (per core) | 35 MB (shared) | C612, X99 | 2702 | [43 empty] | 3.1 GHz | [78 empty] | 2x 9600MT/s
Intel Xeon E5-2698 v3 Specs ¦ TechPowerUp CPU Database | Intel Socket 2011-3 | Intel | 22 nm | 2,600 million | 356 mmÂ² | FC-LGA12A | 88Â°C | Server/Workstation | End-of-life | Sep 8th, 2014 | SR1XE |  | 2.3 GHz | up to 3.6 GHz | 100 MHz | 23.0x | No |  | 135 W |  |  | Haswell-EP | Xeon E5(Haswell-EP) | DDR4 |  |  | 2133 MT/s | Quad-channel | Yes | Gen 3, 40 Lanes(CPU only) |  | 16 | 32 | 2 | N/A | 64 KB (per core) | 256 KB (per core) | 40 MB (shared) | C612, X99 | 3226 | [43 empty] | 2.8 GHz | [78 empty] | 2x 9600MT/s
Intel Xeon E5-2698A v3 Specs ¦ TechPowerUp CPU Database | Intel Socket 2011-3 | Intel | 22 nm | 2,600 million | 356 mmÂ² | FC-LGA12A | 88Â°C | Server/Workstation | End-of-life | Nov 18th, 2014 | SR21C |  | 2.8 GHz | up to 3.2 GHz | 100 MHz | 28.0x | No |  | 165 W |  |  | Haswell-EP | Xeon E5(Haswell-EP) | DDR4 |  |  | 2133 MT/s | Quad-channel | Yes | Gen 3, 40 Lanes(CPU only) |  | 16 | 32 | 2 | N/A | 64 KB (per core) | 256 KB (per core) | 40 MB (shared) | C612, X99 | [123 empty] | 2x 9600MT/s
Intel Xeon E5-2698B v3 Specs ¦ TechPowerUp CPU Database | Intel Socket 2011-3 | Intel | 22 nm | 2,600 million | 356 mmÂ² | FC-LGA12A | 88Â°C | Server/Workstation | End-of-life | 2015-01-01 | SR21T |  | 2000 MHz | up to 3.4 GHz | 100 MHz | 20.0x | No |  | 135 W |  |  | Haswell-EP | Xeon E5(Haswell-EP) | DDR4 |  |  | 2133 MT/s | Quad-channel | Yes | Gen 3, 40 Lanes(CPU only) |  | 16 | 32 | 2 | N/A | 64 KB (per core) | 256 KB (per core) | 40 MB (shared) | C612, X99 | [44 empty] | 2.4 GHz | [78 empty] | 2x 9600MT/s
Intel Xeon E5-2699 v3 Specs ¦ TechPowerUp CPU Database | Intel Socket 2011-3 | Intel | 22 nm | 2,600 million | 356 mmÂ² | FC-LGA12A | 77Â°C | Server/Workstation | End-of-life | Sep 8th, 2014 | SR1XD |  | 2.3 GHz | up to 3.6 GHz | 100 MHz | 23.0x | No |  | 145 W |  |  | Haswell-EP | Xeon E5(Haswell-EP) | DDR4 |  |  | 2133 MT/s | Quad-channel | Yes | Gen 3, 40 Lanes(CPU only) |  | 18 | 36 | 2 | N/A | 64 KB (per core) | 256 KB (per core) | 45 MB (shared) | C612, X99 | 4115 | [43 empty] | 2.8 GHz | [78 empty] | 2x 9600MT/s
Intel Xeon E5-2699A v4 Specs ¦ TechPowerUp CPU Database | Intel Socket 2011-3 | Intel | 14 nm | 7,200 million | 456 mmÂ² | FC-LGA14A | 70Â°C | Desktop | End-of-life | Oct 25th, 2016 | SR30YQLPM |  | 2.4 GHz | up to 3.6 GHz | 100 MHz | 24.0x | No |  | 145 W |  |  | Broadwell-EP | Xeon E5(Broadwell-EP) | DDR4 |  |  | 2400 MT/s | Quad-channel | Yes | Gen 3, 40 Lanes(CPU only) |  | 22 | 44 | 2 | N/A | 64 KB (per core) | 256 KB (per core) | 55 MB (shared) | C612, X99 | 4938 | [43 empty] | 3.0 GHz
Intel Xeon E5-4603 Specs ¦ TechPowerUp CPU Database | Intel Socket 2011 | Intel | 32 nm | 1,270 million | 294 mmÂ² | FC-LGA10 |  | Server/Workstation | unknown | May 14th, 2012 | SR0LF |  | 2000 MHz | N/A | 100 MHz | 20.0x | No | 1.35 V | 95 W |  |  | Sandy Bridge-EP | Xeon E5(Sandy Bridge-EP) | DDR3 |  |  |  | Quad-channel | Yes | Gen 3 |  | 4 | 8 | 4 | N/A | 64 KB (per core) | 256 KB (per core) | 10 MB (shared)
Intel Xeon E5-4607 Specs ¦ TechPowerUp CPU Database | Intel Socket 2011 | Intel | 32 nm | 2,270 million | 435 mmÂ² | FC-LGA10 |  | Server/Workstation | unknown | May 14th, 2012 | SR0JLSR0KU |  | 2.2 GHz | N/A | 100 MHz | 22.0x | No | 1.35 V | 95 W |  |  | Sandy Bridge-EP | Xeon E5(Sandy Bridge-EP) | DDR3 |  |  |  | Quad-channel | Yes | Gen 3 |  | 6 | 12 | 4 | N/A | 64 KB (per core) | 256 KB (per core) | 15 MB (shared)
Intel Xeon E5-4610 v3 Specs ¦ TechPowerUp CPU Database | Intel Socket 2011-3 | Intel | 22 nm | 2,600 million | 356 mmÂ² | FC-LGA12A | 78Â°C | Server/Workstation | End-of-life | Jun 1st, 2015 | SR22S |  | 1700 MHz | N/A | 100 MHz | 17.0x | No |  | 105 W |  |  | Haswell-EP | Xeon E5(Haswell-EP) | DDR4 |  |  | 1600 MT/s | Quad-channel | Yes | Gen 3, 40 Lanes(CPU only) | C612 | 10 | 20 | 4 | N/A | 64 KB (per core) | 256 KB (per core) | 25 MB (shared) |  | 1219 | [122 empty] | 2x 6400MT/s
Intel Xeon E5-4610 Specs ¦ TechPowerUp CPU Database | Intel Socket 2011 | Intel | 32 nm | 2,270 million | 435 mmÂ² | FC-LGA10 |  | Server/Workstation | unknown | May 14th, 2012 | SR0JJSR0KS |  | 2.4 GHz | up to 2.9 GHz | 100 MHz | 24.0x | No | 1.35 V | 130 W |  |  | Sandy Bridge-EP | Xeon E5(Sandy Bridge-EP) | DDR3 |  |  |  | Quad-channel | Yes | Gen 3 |  | 6 | 12 | 4 | N/A | 64 KB (per core) | 256 KB (per core) | 15 MB (shared)
Intel Xeon E5-4617 Specs ¦ TechPowerUp CPU Database | Intel Socket 2011 | Intel | 32 nm | 2,270 million | 435 mmÂ² | FC-LGA10 |  | Server/Workstation | unknown | May 14th, 2012 | SR0L5 |  | 2.9 GHz | up to 3.4 GHz | 100 MHz | 29.0x | No | 1.35 V | 130 W |  |  | Sandy Bridge-EP | Xeon E5(Sandy Bridge-EP) | DDR3 |  |  |  | Quad-channel | Yes | Gen 3 |  | 6 | 12 | 4 | N/A | 64 KB (per core) | 256 KB (per core) | 15 MB (shared)
Intel Xeon E5-4620 v3 Specs ¦ TechPowerUp CPU Database | Intel Socket 2011-3 | Intel | 22 nm | 2,600 million | 356 mmÂ² | FC-LGA12A | 78Â°C | Server/Workstation | End-of-life | Jun 1st, 2015 | SR22K |  | 2000 MHz | up to 2.6 GHz | 100 MHz | 20.0x | No |  | 105 W |  |  | Haswell-EP | Xeon E5(Haswell-EP) | DDR4 |  |  | 1866 MT/s | Quad-channel | Yes | Gen 3, 40 Lanes(CPU only) | C612 | 10 | 20 | 4 | N/A | 64 KB (per core) | 256 KB (per core) | 25 MB (shared) |  | 1668 | [43 empty] | 2.4 GHz | [78 empty] | 2x 8000MT/s
Intel Xeon E5-4620 Specs ¦ TechPowerUp CPU Database | Intel Socket 2011 | Intel | 32 nm | 2,270 million | 435 mmÂ² | FC-LGA10 |  | Server/Workstation | unknown | May 14th, 2012 | SR0JPSR0L4 |  | 2.2 GHz | up to 2.6 GHz | 100 MHz | 26.0x | No | 1.35 V | 130 W |  |  | Sandy Bridge-EP | Xeon E5(Sandy Bridge-EP) | DDR3 |  |  |  | Quad-channel | Yes | Gen 3 |  | 8 | 16 | 4 | N/A | 64 KB (per core) | 256 KB (per core) | 16 MB (shared)
Intel Xeon E5-4627 v3 Specs ¦ TechPowerUp CPU Database | Intel Socket 2011-3 | Intel | 22 nm | 2,600 million | 356 mmÂ² | FC-LGA12A | 86Â°C | Server/Workstation | End-of-life | Jun 1st, 2015 | SR22Q |  | 2.6 GHz | up to 3.2 GHz | 100 MHz | 26.0x | No |  | 135 W |  |  | Haswell-EP | Xeon E5(Haswell-EP) | DDR4 |  |  | 2133 MT/s | Quad-channel | Yes | Gen 3, 40 Lanes(CPU only) | C612 | 10 | 20 | 4 | N/A | 64 KB (per core) | 256 KB (per core) | 25 MB (shared) |  | 2225 | [43 empty] | 3.0 GHz | [78 empty] | 2x 8000MT/s
Intel Xeon E5-4640 v3 Specs ¦ TechPowerUp CPU Database | Intel Socket 2011-3 | Intel | 22 nm | 2,600 million | 356 mmÂ² | FC-LGA12A | 78Â°C | Server/Workstation | End-of-life | Jun 1st, 2015 | SR22L |  | 1900 MHz | up to 2.6 GHz | 100 MHz | 19.0x | No |  | 105 W |  |  | Haswell-EP | Xeon E5(Haswell-EP) | DDR4 |  |  | 1866 MT/s | Quad-channel | Yes | Gen 3, 40 Lanes(CPU only) | C612 | 12 | 24 | 4 | N/A | 64 KB (per core) | 256 KB (per core) | 30 MB (shared) |  | 2859 | [43 empty] | 2.1 GHz | [78 empty] | 2x 8000MT/s
Intel Xeon E5-4640 Specs ¦ TechPowerUp CPU Database | Intel Socket 2011 | Intel | 32 nm | 2,270 million | 435 mmÂ² | FC-LGA10 |  | Server/Workstation | unknown | May 14th, 2012 | SR0KJSR0KTSR0QT |  | 2.4 GHz | up to 2.8 GHz | 100 MHz | 24.0x | No | 1.35 V | 95 W |  |  | Sandy Bridge-EP | Xeon E5(Sandy Bridge-EP) | DDR3 |  |  |  | Quad-channel | Yes | Gen 3 |  | 8 | 16 | 4 | N/A | 64 KB (per core) | 256 KB (per core) | 20 MB (shared)
Intel Xeon E5-4648 v3 Specs ¦ TechPowerUp CPU Database | Intel Socket 2011-3 | Intel | 22 nm | 2,600 million | 356 mmÂ² | FC-LGA12A | 87Â°C | Server/Workstation | End-of-life | Jun 1st, 2015 | SR26R |  | 1700 MHz | up to 2.2 GHz | 100 MHz | 17.0x | No |  | 105 W |  |  | Haswell-EP | Xeon E5(Haswell-EP) | DDR4 |  |  | 1866 MT/s | Quad-channel | Yes | Gen 3, 40 Lanes(CPU only) | C612 | 12 | 24 | 4 | N/A | 64 KB (per core) | 256 KB (per core) | 30 MB (shared) |  | 2405 | [43 empty] | 1.9 GHz | [78 empty] | 2x 8000MT/s
Intel Xeon E5-4650 v3 Specs ¦ TechPowerUp CPU Database | Intel Socket 2011-3 | Intel | 22 nm | 2,600 million | 356 mmÂ² | FC-LGA12A | 87Â°C | Server/Workstation | End-of-life | Jun 1st, 2015 | SR22J |  | 2.1 GHz | up to 2.8 GHz | 100 MHz | 21.0x | No |  | 105 W |  |  | Haswell-EP | Xeon E5(Haswell-EP) | DDR4 |  |  | 2133 MT/s | Quad-channel | Yes | Gen 3, 40 Lanes(CPU only) | C612 | 12 | 24 | 4 | N/A | 64 KB (per core) | 256 KB (per core) | 30 MB (shared) |  | 2838 | [43 empty] | 2.4 GHz | [78 empty] | 2x 9600MT/s
Intel Xeon E5-4650 Specs ¦ TechPowerUp CPU Database | Intel Socket 2011 | Intel | 32 nm | 2,270 million | 435 mmÂ² | FC-LGA10 |  | Server/Workstation | unknown | May 14th, 2012 | SR0JHSR0KJSR0TSSR0QR |  | 2.7 GHz | up to 3.3 GHz | 100 MHz | 27.0x | No | 1.35 V | 130 W |  |  | Sandy Bridge-EP | Xeon E5(Sandy Bridge-EP) | DDR3 |  |  |  | Quad-channel | Yes | Gen 3 |  | 8 | 16 | 4 | N/A | 64 KB (per core) | 256 KB (per core) | 20 MB (shared)
Intel Xeon E5-4650L Specs ¦ TechPowerUp CPU Database | Intel Socket 2011 | Intel | 32 nm | 2,270 million | 435 mmÂ² | FC-LGA10 |  | Server/Workstation | unknown | May 14th, 2012 | SR0JNSR0L3SR0TTSR0QS |  | 2.6 GHz | up to 3.1 GHz | 100 MHz | 26.0x | No | 1.35 V | 115 W |  |  | Sandy Bridge-EP | Xeon E5(Sandy Bridge-EP) | DDR3 |  |  |  | Quad-channel | Yes | Gen 3 |  | 8 | 16 | 4 | N/A | 64 KB (per core) | 256 KB (per core) | 20 MB (shared)
Intel Xeon E5-4655 v3 Specs ¦ TechPowerUp CPU Database | Intel Socket 2011-3 | Intel | 22 nm | 2,600 million | 356 mmÂ² | FC-LGA12A | 84Â°C | Server/Workstation | End-of-life | Jun 1st, 2015 | SR22R |  | 2.9 GHz | up to 3.2 GHz | 100 MHz | 29.0x | No |  | 135 W |  |  | Haswell-EP | Xeon E5(Haswell-EP) | DDR4 |  |  | 2133 MT/s | Quad-channel | Yes | Gen 3, 40 Lanes(CPU only) | C612 | 6 | 12 | 4 | N/A | 64 KB (per core) | 256 KB (per core) | 30 MB (shared) |  | 4616 | [43 empty] | 3.0 GHz | [78 empty] | 2x 9600MT/s
Intel Xeon E5-4660 v3 Specs ¦ TechPowerUp CPU Database | Intel Socket 2011-3 | Intel | 22 nm | 2,600 million | 356 mmÂ² | FC-LGA12A | 83Â°C | Server/Workstation | End-of-life | Jun 1st, 2015 | SR22P |  | 2.1 GHz | up to 2.9 GHz | 100 MHz | 21.0x | No |  | 120 W |  |  | Haswell-EP | Xeon E5(Haswell-EP) | DDR4 |  |  | 2133 MT/s | Quad-channel | Yes | Gen 3, 40 Lanes(CPU only) | C612 | 14 | 28 | 4 | N/A | 64 KB (per core) | 256 KB (per core) | 35 MB (shared) |  | 4727 | [43 empty] | 2.4 GHz | [78 empty] | 2x 9600MT/s
Intel Xeon E5-4667 v3 Specs ¦ TechPowerUp CPU Database | Intel Socket 2011-3 | Intel | 22 nm | 2,600 million | 356 mmÂ² | FC-LGA12A | 88Â°C | Server/Workstation | End-of-life | Jun 1st, 2015 | SR22P |  | 2000 MHz | up to 2.9 GHz | 100 MHz | 20.0x | No |  | 135 W |  |  | Haswell-EP | Xeon E5(Haswell-EP) | DDR4 |  |  | 2133 MT/s | Quad-channel | Yes | Gen 3, 40 Lanes(CPU only) | C612 | 16 | 32 | 4 | N/A | 64 KB (per core) | 256 KB (per core) | 40 MB (shared) |  | 5729 | [43 empty] | 2.3 GHz | [78 empty] | 2x 9600MT/s
Intel Xeon E5-4669 v3 Specs ¦ TechPowerUp CPU Database | Intel Socket 2011-3 | Intel | 22 nm | 2,600 million | 356 mmÂ² | FC-LGA12A | 88Â°C | Server/Workstation | End-of-life | Jun 1st, 2015 | SR22M |  | 2.1 GHz | up to 2.9 GHz | 100 MHz | 21.0x | No |  | 135 W |  |  | Haswell-EP | Xeon E5(Haswell-EP) | DDR4 |  |  | 2133 MT/s | Quad-channel | Yes | Gen 3, 40 Lanes(CPU only) | C612 | 18 | 36 | 4 | N/A | 64 KB (per core) | 256 KB (per core) | 45 MB (shared) |  | 7007 | [43 empty] | 2.4 GHz | [78 empty] | 2x 9600MT/s
Intel Xeon E5335 Specs ¦ TechPowerUp CPU Database | Intel Socket 771 |  | 65 nm | 582 million | 2x 143 mmÂ² | FC-LGA771 | 66Â°C | Server/Workstation | End-of-life | Nov 14th, 2006 | SL9YKSLAC7SLAEK | Yes | 2000 MHz | N/A | 333 MHz | 6.0x | No | 1 V | 80 W |  |  | Clovertown | Xeon(Clovertown) | DDR2, DDR3Depends on motherboard |  |  |  | Dual-channel | Yes | N/A |  | 4 | 4 | 2 | N/A | 64 KB (per core) | 4 MB (per die) | [27 empty] | Motherboard | 134 W
Intel Xeon E5345 Specs ¦ TechPowerUp CPU Database | Intel Socket 771 |  | 65 nm | 582 million | 2x 143 mmÂ² | FC-LGA771 | 66Â°C | Server/Workstation | End-of-life | Nov 14th, 2006 | SL9YLSLAC5SLAEJ | Yes | 2.333 GHz | N/A | 333 MHz | 7.0x | No | 1 V | 80 W |  |  | Clovertown | Xeon(Clovertown) | DDR2, DDR3Depends on motherboard |  |  |  | Dual-channel | Yes | N/A |  | 4 | 4 | 2 | N/A | 64 KB (per core) | 4 MB (per die) |  |  | 851 | [24 empty] | Motherboard | 134 W
Intel Xeon E5502 Specs ¦ TechPowerUp CPU Database | Intel Socket 1366 | Intel | 45 nm | 731 million | 263 mmÂ² | FC-LGA8 |  | Server/Workstation | End-of-life | Mar 30th, 2009 | SLBEZ |  | 1866 MHz | N/A | 133 MHz | 14.0x | No | 1.35 V | 80 W |  |  | Gainestown | Xeon(Gainestown) | DDR3 |  |  |  | Triple-channel | Yes | Gen 2 |  | 2 | 2 | 2 | N/A | 64 KB (per core) | 256 KB (per core) | 4 MB (shared)
Intel Xeon E5503 Specs ¦ TechPowerUp CPU Database | Intel Socket 1366 | Intel | 45 nm | 731 million | 263 mmÂ² | FC-LGA8 |  | Server/Workstation | End-of-life | Mar 16th, 2010 | SLBKD |  | 2000 MHz | N/A | 133 MHz | 15.0x | No | 1.35 V | 80 W |  |  | Gainestown | Xeon(Gainestown) | DDR3 |  |  |  | Triple-channel | Yes | Gen 2 |  | 2 | 2 | 2 | N/A | 64 KB (per core) | 256 KB (per core) | 4 MB (shared)
Intel Xeon E5504 Specs ¦ TechPowerUp CPU Database | Intel Socket 1366 | Intel | 45 nm | 731 million | 263 mmÂ² | FC-LGA8 |  | Server/Workstation | End-of-life | Mar 30th, 2009 | SLBF9 |  | 2000 MHz | N/A | 133 MHz | 15.0x | No | 1.35 V | 80 W |  |  | Gainestown | Xeon(Gainestown) | DDR3 |  |  |  | Triple-channel | Yes | Gen 2 |  | 4 | 4 | 2 | N/A | 64 KB (per core) | 256 KB (per core) | 4 MB (shared)
Intel Xeon E5506 Specs ¦ TechPowerUp CPU Database | Intel Socket 1366 | Intel | 45 nm | 731 million | 263 mmÂ² | FC-LGA8 |  | Server/Workstation | End-of-life | Mar 30th, 2009 | SLBF8 |  | 2.133 GHz | N/A | 133 MHz | 16.0x | No | 1.35 V | 80 W |  |  | Gainestown | Xeon(Gainestown) | DDR3 |  |  |  | Triple-channel | Yes | Gen 2 |  | 4 | 4 | 2 | N/A | 64 KB (per core) | 256 KB (per core) | 4 MB (shared)
Intel Xeon E5507 Specs ¦ TechPowerUp CPU Database | Intel Socket 1366 | Intel | 45 nm | 731 million | 263 mmÂ² | FC-LGA8 |  | Server/Workstation | End-of-life | Mar 16th, 2010 | SLBKC |  | 2.266 GHz | N/A | 133 MHz | 17.0x | No | 1.35 V | 80 W |  |  | Gainestown | Xeon(Gainestown) | DDR3 |  |  |  | Triple-channel | Yes | Gen 2 |  | 4 | 4 | 2 | N/A | 64 KB (per core) | 256 KB (per core) | 4 MB (shared)
Intel Xeon E5520 Specs ¦ TechPowerUp CPU Database | Intel Socket 1366 | Intel | 45 nm | 731 million | 263 mmÂ² | FC-LGA8 |  | Server/Workstation | End-of-life | Mar 30th, 2009 | SLBFD |  | 2.266 GHz | up to 2.533 GHz | 133 MHz | 17.0x | No | 1.35 V | 80 W |  |  | Gainestown | Xeon(Gainestown) | DDR3 |  |  |  | Triple-channel | Yes | Gen 2 |  | 4 | 8 | 2 | N/A | 64 KB (per core) | 256 KB (per core) | 8 MB (shared)
Intel Xeon E5530 Specs ¦ TechPowerUp CPU Database | Intel Socket 1366 | Intel | 45 nm | 731 million | 263 mmÂ² | FC-LGA8 |  | Server/Workstation | End-of-life | Mar 30th, 2009 | SLBF7 |  | 2.4 GHz | up to 2.666 GHz | 133 MHz | 18.0x | No | 1.35 V | 80 W |  |  | Gainestown | Xeon(Gainestown) | DDR3 |  |  |  | Triple-channel | Yes | Gen 2 |  | 4 | 8 | 2 | N/A | 64 KB (per core) | 256 KB (per core) | 8 MB (shared)
Intel Xeon E5540 Specs ¦ TechPowerUp CPU Database | Intel Socket 1366 | Intel | 45 nm | 731 million | 263 mmÂ² | FC-LGA8 |  | Server/Workstation | End-of-life | Mar 30th, 2009 | SLBF6 |  | 2.533 GHz | up to 2.8 GHz | 133 MHz | 19.0x | No | 1.35 V | 80 W |  |  | Gainestown | Xeon(Gainestown) | DDR3 |  |  |  | Triple-channel | Yes | Gen 2 |  | 4 | 8 | 2 | N/A | 64 KB (per core) | 256 KB (per core) | 8 MB (shared)
Intel Xeon E5603 Specs ¦ TechPowerUp CPU Database | Intel Socket 1366 | Intel | 32 nm | 1,170 million | 239 mmÂ² | FC-LGA10 |  | Server/Workstation | End-of-life | Feb 14th, 2011 | SLC2F |  | 1600 MHz | N/A | 133 MHz | 12.0x | No | 1.35 V | 80 W |  |  | Westmere-EP | Xeon(Westmere-EP) | DDR3 |  |  |  | Triple-channel | Yes | Gen 2 |  | 4 | 4 | 2 | N/A | 64 KB (per core) | 256 KB (per core) | 4 MB (shared)
Intel Xeon E5606 Specs ¦ TechPowerUp CPU Database | Intel Socket 1366 | Intel | 32 nm | 1,170 million | 239 mmÂ² | FC-LGA10 |  | Server/Workstation | End-of-life | Feb 14th, 2011 | SLC2N |  | 2.133 GHz | N/A | 133 MHz | 16.0x | No | 1.35 V | 80 W |  |  | Westmere-EP | Xeon(Westmere-EP) | DDR3 |  |  |  | Triple-channel | Yes | Gen 2 |  | 4 | 4 | 2 | N/A | 64 KB (per core) | 256 KB (per core) | 8 MB (shared)
Intel Xeon E5607 Specs ¦ TechPowerUp CPU Database | Intel Socket 1366 | Intel | 32 nm | 1,170 million | 239 mmÂ² | FC-LGA10 |  | Server/Workstation | End-of-life | Feb 14th, 2011 | SLBZ9 |  | 2.266 GHz | N/A | 133 MHz | 17.0x | No | 1.35 V | 80 W |  |  | Westmere-EP | Xeon(Westmere-EP) | DDR3 |  |  |  | Triple-channel | Yes | Gen 2 |  | 4 | 4 | 2 | N/A | 64 KB (per core) | 256 KB (per core) | 8 MB (shared)
Intel Xeon E5620 Specs ¦ TechPowerUp CPU Database | Intel Socket 1366 | Intel | 32 nm | 1,170 million | 239 mmÂ² | FC-LGA10 |  | Server/Workstation | End-of-life | Mar 16th, 2010 | SLBV4 |  | 2.4 GHz | up to 2.666 GHz | 133 MHz | 18.0x | No | 1.35 V | 80 W |  |  | Westmere-EP | Xeon(Westmere-EP) | DDR3 |  |  |  | Triple-channel | Yes | Gen 2 |  | 4 | 8 | 2 | N/A | 64 KB (per core) | 256 KB (per core) | 12 MB (shared)
Intel Xeon E5630 Specs ¦ TechPowerUp CPU Database | Intel Socket 1366 | Intel | 32 nm | 1,170 million | 239 mmÂ² | FC-LGA10 |  | Server/Workstation | End-of-life | Mar 16th, 2010 | SLBVB |  | 2.533 GHz | up to 2.8 GHz | 133 MHz | 19.0x | No | 1.35 V | 80 W |  |  | Westmere-EP | Xeon(Westmere-EP) | DDR3 |  |  |  | Triple-channel | Yes | Gen 2 |  | 4 | 8 | 2 | N/A | 64 KB (per core) | 256 KB (per core) | 12 MB (shared)
Intel Xeon E5640 Specs ¦ TechPowerUp CPU Database | Intel Socket 1366 | Intel | 32 nm | 1,170 million | 239 mmÂ² | FC-LGA10 |  | Server/Workstation | End-of-life | Mar 16th, 2010 | SLBVC |  | 2.666 GHz | up to 2.933 GHz | 133 MHz | 20.0x | No | 1.35 V | 80 W |  |  | Westmere-EP | Xeon(Westmere-EP) | DDR3 |  |  |  | Triple-channel | Yes | Gen 2 |  | 4 | 8 | 2 | N/A | 64 KB (per core) | 256 KB (per core) | 12 MB (shared)
Intel Xeon E5645 Specs ¦ TechPowerUp CPU Database | Intel Socket 1366 | Intel | 32 nm | 1,170 million | 239 mmÂ² | FC-LGA10 |  | Server/Workstation | End-of-life | Mar 16th, 2010 | SLBWZ |  | 2.4 GHz | up to 2.666 GHz | 133 MHz | 18.0x | No | 1.35 V | 80 W |  |  | Westmere-EP | Xeon(Westmere-EP) | DDR3 |  |  |  | Triple-channel | Yes | Gen 2 |  | 6 | 12 | 2 | N/A | 64 KB (per core) | 256 KB (per core) | 12 MB (shared)
Intel Xeon E5649 Specs ¦ TechPowerUp CPU Database | Intel Socket 1366 | Intel | 32 nm | 1,170 million | 239 mmÂ² | FC-LGA10 |  | Server/Workstation | End-of-life | Feb 14th, 2011 | SLBZ8 |  | 2.533 GHz | up to 2.8 GHz | 133 MHz | 19.0x | No | 1.35 V | 80 W |  |  | Westmere-EP | Xeon(Westmere-EP) | DDR3 |  |  |  | Triple-channel | Yes | Gen 2 |  | 6 | 12 | 2 | N/A | 64 KB (per core) | 256 KB (per core) | 12 MB (shared)
Intel Xeon E7-4809 v3 Specs ¦ TechPowerUp CPU Database | Intel Socket 2011-1 | Intel | 22 nm | 2,600 million | 356 mmÂ² | FC-LGA12A | 70Â°C | Server/Workstation | End-of-life | Jun 1st, 2015 | SR223 |  | 2000 MHz | N/A | 100 MHz | 20.0x | No |  | 115 W |  |  | Haswell-EX | Xeon E7(Haswell-EX) | DDR3, DDR4 |  |  | 1866 MT/s | Quad-channel | Yes | Gen 3, 32 Lanes(CPU only) | C602J | 8 | 16 | 4 | N/A | 64 KB (per core) | 256 KB (per core) | 20 MB (shared) |  | 1223 | [122 empty] | 3x 6400MT/s
Intel Xeon E7-4820 v3 Specs ¦ TechPowerUp CPU Database | Intel Socket 2011-1 | Intel | 22 nm | 5,960 million | 622 mmÂ² | FC-LGA12A | 70Â°C | Server/Workstation | End-of-life | Jun 1st, 2015 | SR224 |  | 1900 MHz | N/A | 100 MHz | 19.0x | No |  | 115 W |  |  | Haswell-EX | Xeon E7(Haswell-EX) | DDR3, DDR4 |  |  | 1866 MT/s | Quad-channel | Yes | Gen 3, 32 Lanes(CPU only) | C602J | 10 | 20 | 4 | N/A | 64 KB (per core) | 256 KB (per core) | 25 MB (shared) |  | 1502 | [122 empty] | 3x 6400MT/s
Intel Xeon E7-4830 v3 Specs ¦ TechPowerUp CPU Database | Intel Socket 2011-3 | Intel | 22 nm | 1,400 million | 160 mmÂ² | FC-LGA12C | 70Â°C | Server/Workstation | Active | Jun 1st, 2015 | SR222 |  | 2.1 GHz | up to 2.7 GHz | 100 MHz | 21.0x | No |  | 115 W |  |  | Haswell-EX | Xeon E7(Haswell-EX) | DDR3, DDR4 |  |  | 1866 MT/s | Dual-channel | Yes | Gen 3, 32 Lanes(CPU only) |  | 12 | 24 | 4 | N/A | 64 KB (per core) | 256 KB (per core) | 30 MB (shared)
Intel Xeon E7-4850 v3 Specs ¦ TechPowerUp CPU Database | Intel Socket 2011-3 | Intel | 22 nm | 1,400 million | 160 mmÂ² | FC-LGA12C | 70Â°C | Server/Workstation | Active | Jun 1st, 2015 | SR221 |  | 2.2 GHz | up to 2.8 GHz | 100 MHz | 22.0x | No |  | 115 W |  |  | Haswell-EX | Xeon E7(Haswell-EX) | DDR3, DDR4 |  |  | 1866 MT/s | Dual-channel | Yes | Gen 3, 32 Lanes(CPU only) |  | 14 | 28 | 4 | N/A | 64 KB (per core) | 256 KB (per core) | 35 MB (shared)
Intel Xeon E7-8850 Specs ¦ TechPowerUp CPU Database | Intel Socket 1567 | Intel | 32 nm | 2,600 million | 513 mmÂ² | FC-LGA10 |  | Server/Workstation | End-of-life | Apr 3rd, 2011 | SLC3D |  | 2000 MHz | up to 2.4 GHz | 133 MHz | 15.0x | No | 1.35 V | 130 W |  |  | Westmere-EX | Xeon E7(Westmere-EX) | DDR3 |  |  |  |  | Yes |  |  | 10 | 20 | 8 | N/A | 64 KB (per core) | 256 KB (per core) | 30 MB (shared)
Intel Xeon E7-8860 v3 Specs ¦ TechPowerUp CPU Database | Intel Socket 2011-3 | Intel | 22 nm | 1,400 million | 160 mmÂ² | FC-LGA12C | 75Â°C | Server/Workstation | Active | Jun 1st, 2015 | SR21Z |  | 2.2 GHz | up to 3.2 GHz | 100 MHz | 22.0x | No |  | 140 W |  |  | Haswell-EX | Xeon E7(Haswell-EX) | DDR3, DDR4 |  |  | 1866 MT/s | Dual-channel | Yes | Gen 3, 32 Lanes(CPU only) |  | 16 | 32 | 8 | N/A | 64 KB (per core) | 256 KB (per core) | 40 MB (shared)
Intel Xeon E7-8860 Specs ¦ TechPowerUp CPU Database | Intel Socket 1567 | Intel | 32 nm | 2,600 million | 513 mmÂ² | FC-LGA10 |  | Server/Workstation | End-of-life | Apr 3rd, 2011 | SLC3F |  | 2.276 GHz | up to 2.667 GHz | 133 MHz | 17.0x | No | 1.35 V | 130 W |  |  | Westmere-EX | Xeon E7(Westmere-EX) | DDR3 |  |  |  |  | Yes |  |  | 10 | 20 | 8 | N/A | 64 KB (per core) | 256 KB (per core) | 30 MB (shared)
Intel Xeon E7-8867 v3 Specs ¦ TechPowerUp CPU Database | Intel Socket 2011-3 | Intel | 22 nm | 1,400 million | 160 mmÂ² | FC-LGA12C | 79Â°C | Server/Workstation | Active | Jun 1st, 2015 | SR228 |  | 2.5 GHz | up to 3.3 GHz | 100 MHz | 25.0x | No |  | 165 W |  |  | Haswell-EX | Xeon E7(Haswell-EX) | DDR3, DDR4 |  |  | 1866 MT/s | Dual-channel | Yes | Gen 3, 32 Lanes(CPU only) |  | 16 | 32 | 8 | N/A | 64 KB (per core) | 256 KB (per core) | 45 MB (shared)
Intel Xeon E7-8870 v3 Specs ¦ TechPowerUp CPU Database | Intel Socket 2011-3 | Intel | 22 nm | 1,400 million | 160 mmÂ² | FC-LGA12C | 75Â°C | Server/Workstation | Active | Jun 1st, 2015 | SR21Y |  | 2.1 GHz | up to 2.9 GHz | 100 MHz | 21.0x | No |  | 140 W |  |  | Haswell-EX | Xeon E7(Haswell-EX) | DDR3, DDR4 |  |  | 1866 MT/s | Dual-channel | Yes | Gen 3, 32 Lanes(CPU only) |  | 18 | 36 | 8 | N/A | 64 KB (per core) | 256 KB (per core) | 45 MB (shared)
Intel Xeon E7-8870 Specs ¦ TechPowerUp CPU Database | Intel Socket 1567 | Intel | 32 nm | 2,600 million | 513 mmÂ² | FC-LGA10 |  | Server/Workstation | End-of-life | Apr 3rd, 2011 | SLC3E |  | 2.4 GHz | up to 2.8 GHz | 133 MHz | 18.0x | No | 1.35 V | 130 W |  |  | Westmere-EX | Xeon E7(Westmere-EX) | DDR3 |  |  |  |  | Yes |  |  | 10 | 20 | 8 | N/A | 64 KB (per core) | 256 KB (per core) | 30 MB (shared)
Intel Xeon E7-8880 v3 Specs ¦ TechPowerUp CPU Database | Intel Socket 2011-3 | Intel | 22 nm | 1,400 million | 160 mmÂ² | FC-LGA12C | 77Â°C | Server/Workstation | Active | Jun 1st, 2015 | SR21X |  | 2.3 GHz | up to 3.1 GHz | 100 MHz | 23.0x | No |  | 150 W |  |  | Haswell-EX | Xeon E7(Haswell-EX) | DDR3, DDR4 |  |  | 1866 MT/s | Dual-channel | Yes | Gen 3, 32 Lanes(CPU only) |  | 18 | 36 | 8 | N/A | 64 KB (per core) | 256 KB (per core) | 45 MB (shared)
Intel Xeon E7-8880L v3 Specs ¦ TechPowerUp CPU Database | Intel Socket 2011-3 | Intel | 22 nm | 1,400 million | 160 mmÂ² | FC-LGA12C | 70Â°C | Server/Workstation | Active | Jun 1st, 2015 | SR227 |  | 2000 MHz | up to 2.8 GHz | 100 MHz | 20.0x | No |  | 115 W |  |  | Haswell-EX | Xeon E7(Haswell-EX) | DDR3, DDR4 |  |  | 1866 MT/s | Dual-channel | Yes | Gen 3, 32 Lanes(CPU only) |  | 18 | 36 | 8 | N/A | 64 KB (per core) | 256 KB (per core) | 45 MB (shared)
Intel Xeon E7-8890 v3 Specs ¦ TechPowerUp CPU Database | Intel Socket 2011-3 | Intel | 22 nm | 1,400 million | 160 mmÂ² | FC-LGA12C | 79Â°C | Server/Workstation | Active | Jun 1st, 2015 | SR21V |  | 2.5 GHz | up to 3.3 GHz | 100 MHz | 25.0x | No |  | 165 W |  |  | Haswell-EX | Xeon E7(Haswell-EX) | DDR3, DDR4 |  |  | 1866 MT/s | Quad-channel | Yes | Gen 3, 32 Lanes(CPU only) |  | 18 | 36 | 8 | N/A | 64 KB (per core) | 256 KB (per core) | 45 MB (shared)
Intel Xeon E7-8891 v3 Specs ¦ TechPowerUp CPU Database | Intel Socket 2011-3 | Intel | 22 nm | 1,400 million | 160 mmÂ² | FC-LGA12C | 79Â°C | Server/Workstation | Active | Jun 1st, 2015 | SR225 |  | 2.8 GHz | up to 3.5 GHz | 100 MHz | 28.0x | No |  | 165 W |  |  | Haswell-EX | Xeon E7(Haswell-EX) | DDR3, DDR4 |  |  | 1866 MT/s | Dual-channel | Yes | Gen 3, 32 Lanes(CPU only) |  | 10 | 20 | 8 | N/A | 64 KB (per core) | 256 KB (per core) | 45 MB (shared)
Intel Xeon E7-8893 v3 Specs ¦ TechPowerUp CPU Database | Intel Socket 2011-3 | Intel | 22 nm | 1,400 million | 160 mmÂ² | FC-LGA12C | 75Â°C | Server/Workstation | Active | Jun 1st, 2015 | SR226 |  | 3.2 GHz | up to 3.5 GHz | 100 MHz | 32.0x | No |  | 140 W |  |  | Haswell-EX | Xeon E7(Haswell-EX) | DDR3, DDR4 |  |  | 1866 MT/s | Dual-channel | Yes | Gen 3, 32 Lanes(CPU only) |  | 4 | 8 | 8 | N/A | 64 KB (per core) | 256 KB (per core) | 45 MB (shared)
Intel Xeon Gold 5315Y Specs ¦ TechPowerUp CPU Database | Intel Socket 4189 | Intel | 10 nm |  |  | FC-LGA4189 | 81Â°C | Server/Workstation | Active | Apr 6th, 2021 | unknown |  | 3.2 GHz | up to 3.6 GHz | 100 MHz | 32.0x | No |  | 140 W |  |  | Ice Lake-SP | Xeon Gold(Ice Lake-SP) | DDR4 |  |  | 2933 MT/s | Eight-channel | Yes | Gen 4, 64 Lanes(CPU only) |  | 8 | 16 | 2 | N/A | 64 KB (per core) | 1 MB (per core) | 12 MB (shared)
Intel Xeon Gold 5317 Specs ¦ TechPowerUp CPU Database | Intel Socket 4189 | Intel | 10 nm |  |  | FC-LGA4189 | 84Â°C | Server/Workstation | Active | Apr 6th, 2021 | unknown |  | 3 GHz | up to 3.6 GHz | 100 MHz | 30.0x | No |  | 150 W |  |  | Ice Lake-SP | Xeon Gold(Ice Lake-SP) | DDR4 |  |  | 2933 MT/s | Eight-channel | Yes | Gen 4, 64 Lanes(CPU only) |  | 12 | 24 | 2 | N/A | 64 KB (per core) | 1 MB (per core) | 18 MB (shared)
Intel Xeon Gold 5318H Specs ¦ TechPowerUp CPU Database | Intel Socket 4189 | Intel | 14 nm |  |  | FC-LGA4189 |  | Server/Workstation | Active | Apr 6th, 2021 | SRJY3CD8070604481600 |  | 2.5 GHz | up to 3.8 GHz | 100 MHz | 25.0x | No |  | 150 W |  |  | Cooper Lake-SP | Xeon Gold(Cooper Lake-SP) | DDR4 |  |  | 2667 MT/s | Six-channel | Yes | Gen 3, 48 Lanes(CPU only) |  | 18 | 36 | 4 | N/A | 64 KB (per core) | 1 MB (per core) | 24.75 MB (shared)
Intel Xeon Gold 5318N Specs ¦ TechPowerUp CPU Database | Intel Socket 4189 | Intel | 10 nm |  |  | FC-LGA4189 | 83Â°C | Server/Workstation | Active | Apr 6th, 2021 | unknown |  | 2.1 GHz | up to 3.4 GHz | 100 MHz | 21.0x | No |  | 150 W |  |  | Ice Lake-SP | Xeon Gold(Ice Lake-SP) | DDR4 |  |  | 2667 MT/s | Eight-channel | Yes | Gen 4, 64 Lanes(CPU only) |  | 24 | 48 | 2 | N/A | 64 KB (per core) | 1 MB (per core) | 36 MB (shared)
Intel Xeon Gold 5318S Specs ¦ TechPowerUp CPU Database | Intel Socket 4189 | Intel | 10 nm |  |  | FC-LGA4189 | 87Â°C | Server/Workstation | Active | Apr 6th, 2021 | unknown |  | 2.1 GHz | up to 3.4 GHz | 100 MHz | 21.0x | No |  | 165 W |  |  | Ice Lake-SP | Xeon Gold(Ice Lake-SP) | DDR4 |  |  | 2933 MT/s | Eight-channel | Yes | Gen 4, 64 Lanes(CPU only) |  | 24 | 48 | 2 | N/A | 64 KB (per core) | 1 MB (per core) | 36 MB (shared)
Intel Xeon Gold 5318Y Specs ¦ TechPowerUp CPU Database | Intel Socket 4189 | Intel | 10 nm |  |  | FC-LGA4189 | 87Â°C | Server/Workstation | Active | Apr 6th, 2021 | unknown |  | 2.1 GHz | up to 3.4 GHz | 100 MHz | 21.0x | No |  | 165 W |  |  | Ice Lake-SP | Xeon Gold(Ice Lake-SP) | DDR4 |  |  | 2933 MT/s | Eight-channel | Yes | Gen 4, 64 Lanes(CPU only) |  | 24 | 48 | 2 | N/A | 64 KB (per core) | 1 MB (per core) | 36 MB (shared)
Intel Xeon Gold 5320 Specs ¦ TechPowerUp CPU Database | Intel Socket 4189 | Intel | 10 nm |  |  | FC-LGA4189 | 79Â°C | Server/Workstation | Active | Apr 6th, 2021 | unknown |  | 2.2 GHz | up to 3.4 GHz | 100 MHz | 22.0x | No |  | 185 W |  |  | Ice Lake-SP | Xeon Gold(Ice Lake-SP) | DDR4 |  |  | 2993 MT/s | Eight-channel | Yes | Gen 4, 64 Lanes(CPU only) |  | 26 | 52 | 2 | N/A | 64 KB (per core) | 1 MB (per core) | 39 MB (shared)
Intel Xeon Gold 5320H Specs ¦ TechPowerUp CPU Database | Intel Socket 4189 | Intel | 14 nm |  |  | FC-LGA4189 |  | Server/Workstation | Active | Apr 6th, 2021 | SRJY1CD8070604481501 |  | 2.4 GHz | up to 4.2 GHz | 100 MHz | 24.0x | No |  | 150 W |  |  | Cooper Lake-SP | Xeon Gold(Cooper Lake-SP) | DDR4 |  |  | 2667 MT/s | Six-channel | Yes | Gen 3, 48 Lanes(CPU only) |  | 20 | 40 | 4 | N/A | 64 KB (per core) | 1 MB (per core) | 27.5 MB (shared)
Intel Xeon Gold 5320T Specs ¦ TechPowerUp CPU Database | Intel Socket 4189 | Intel | 10 nm |  |  | FC-LGA4189 | 86Â°C | Server/Workstation | Active | Apr 6th, 2021 | unknown |  | 2.3 GHz | up to 3.5 GHz | 100 MHz | 23.0x | No |  | 150 W |  |  | Ice Lake-SP | Xeon Gold(Ice Lake-SP) | DDR4 |  |  | 2993 MT/s | Eight-channel | Yes | Gen 4, 64 Lanes(CPU only) |  | 20 | 40 | 2 | N/A | 64 KB (per core) | 1 MB (per core) | 30 MB (shared)
Intel Xeon Gold 5411N Specs ¦ TechPowerUp CPU Database | Intel Socket 4677 | Intel | 10 nm |  |  | FC-LGA16A | 84Â°C | Server/Workstation | Active | Jan 10th, 2023 | SRMGY |  | 1900 MHz | up to 3.9 GHz | 100 MHz | 19.0x | No |  | 165 W |  |  | Sapphire Rapids | Xeon Gold(Sapphire Rapids-SP) | DDR5 |  |  | 4400 MT/s | Eight-channel | Yes | Gen 5, 80 Lanes(CPU only) | C741 | 28 | 56 | 1 | N/A | 80 KB (per core) | 2 MB (per core) | 45 MB |  | 1388 | [43 empty] | 2.8 GHz | [73 empty] | 2 | [5 empty] | 2.1 GHz | 1.7 GHz | 8 | 20
Intel Xeon Gold 5412U Specs ¦ TechPowerUp CPU Database | Intel Socket 4677 | Intel | 10 nm |  |  | FC-LGA16A | 81Â°C | Server/Workstation | Active | Jan 10th, 2023 | SRMGJ |  | 2.1 GHz | up to 3.9 GHz | 100 MHz | 21.0x | No |  | 185 W |  |  | Sapphire Rapids | Xeon Gold(Sapphire Rapids-SP) | DDR5 |  |  | 4400 MT/s | Eight-channel | Yes | Gen 5, 80 Lanes(CPU only) | C741 | 24 | 48 | 1 | N/A | 80 KB (per core) | 2 MB (per core) | 45 MB |  | 1113 | [43 empty] | 2.9 GHz | [73 empty] | 2 | [5 empty] | 2.3 GHz | 1.8 GHz | 8 | 16
Intel Xeon Gold 5415+ Specs ¦ TechPowerUp CPU Database | Intel Socket 4677 | Intel | 10 nm |  |  | FC-LGA16A | 78Â°C | Server/Workstation | Active | Jan 10th, 2023 | SRMGC |  | 2.9 GHz | up to 4.1 GHz | 100 MHz | 29.0x | No |  | 150 W |  |  | Sapphire Rapids | Xeon Gold(Sapphire Rapids-SP) | DDR5 |  |  | 4400 MT/s | Eight-channel | Yes | Gen 5, 80 Lanes(CPU only) | C741 | 8 | 16 | 2 | N/A | 80 KB (per core) | 2 MB (per core) | 22.5 MB |  | 1076 | [43 empty] | 3.6 GHz | [72 empty] | 3 x24 16GT/s | 2 | [5 empty] | 3.1 GHz |  | 2 | 6
Intel Xeon Gold 5416S Specs ¦ TechPowerUp CPU Database | Intel Socket 4677 | Intel | 10 nm |  |  | FC-LGA16A | 79Â°C | Server/Workstation | Active | Jan 10th, 2023 | SRMH2 |  | 2000 MHz | up to 4 GHz | 100 MHz | 20.0x | No |  | 150 W |  |  | Sapphire Rapids | Xeon Gold(Sapphire Rapids-SP) | DDR5 |  |  | 4400 MT/s | Eight-channel | Yes | Gen 5, 80 Lanes(CPU only) | C741 | 16 | 32 | 2 | N/A | 80 KB (per core) | 2 MB (per core) | 30 MB |  | 944 | [43 empty] | 2.8 GHz | [72 empty] | 3 x24 16GT/s | 2 | [5 empty] | 2.1 GHz | 1.7 GHz | 4 | 12
Intel Xeon Gold 5418N Specs ¦ TechPowerUp CPU Database | Intel Socket 4677 | Intel | 10 nm |  |  | FC-LGA16A | 84Â°C | Server/Workstation | Active | Jan 10th, 2023 | SRMGX |  | 1800 MHz | up to 3.8 GHz | 100 MHz | 18.0x | No |  | 165 W |  |  | Sapphire Rapids | Xeon Gold(Sapphire Rapids-SP) | DDR5 |  |  | 4000 MT/s | Eight-channel | Yes | Gen 5, 80 Lanes(CPU only) | C741 | 24 | 48 | 2 | N/A | 80 KB (per core) | 2 MB (per core) | 45 MB |  | 1664 | [43 empty] | 2.9 GHz | [72 empty] | 3 x24 16GT/s | 2 | [5 empty] | 2.0 GHz | 1.6 GHz | 8 | 16
Intel Xeon Gold 5418Y Specs ¦ TechPowerUp CPU Database | Intel Socket 4677 | Intel | 10 nm |  |  | FC-LGA16A | 81Â°C | Server/Workstation | Active | Jan 10th, 2023 | SRMGH |  | 2000 MHz | up to 3.8 GHz | 100 MHz | 20.0x | No |  | 185 W |  |  | Sapphire Rapids | Xeon Gold(Sapphire Rapids-SP) | DDR5 |  |  | 4400 MT/s | Eight-channel | Yes | Gen 5, 80 Lanes(CPU only) | C741 | 24 | 48 | 2 | N/A | 80 KB (per core) | 2 MB (per core) | 45 MB |  | 1493 | [43 empty] | 2.8 GHz | [72 empty] | 3 x24 16GT/s | 2 | [5 empty] | 2.0 GHz | 1.6 GHz | 8 | 16
Intel Xeon Gold 5420+ Specs ¦ TechPowerUp CPU Database | Intel Socket 4677 | Intel | 10 nm |  |  | FC-LGA16A | 84Â°C | Server/Workstation | Active | Jan 10th, 2023 | SRMGL |  | 2000 MHz | up to 4.1 GHz | 100 MHz | 20.0x | No |  | 205 W |  |  | Sapphire Rapids | Xeon Gold(Sapphire Rapids-SP) | DDR5 |  |  | 4400 MT/s | Eight-channel | Yes | Gen 5, 80 Lanes(CPU only) | C741 | 28 | 56 | 2 | N/A | 80 KB (per core) | 2 MB (per core) | 52.5 MB |  | 1848 | [43 empty] | 2.7 GHz | [72 empty] | 3 x24 16GT/s | 2 | [5 empty] | 2.2 GHz |  | 8 | 20
Intel Xeon Gold 5423N Specs ¦ TechPowerUp CPU Database | Intel Socket 4677 | Intel | 10 nm |  |  | FC-LGA16A | 83Â°C | Server/Workstation | Active | Jan 10th, 2023 | SRMQQ |  | 2.1 GHz | up to 4 GHz | 100 MHz | 21.0x | No |  | 145 W |  |  | Sapphire Rapids | Xeon Gold(Sapphire Rapids-SP) | DDR5 |  |  | 4000 MT/s | Eight-channel | Yes | Gen 4, 48 Lanes(CPU only) | C741 | 20 | 40 | 1 | N/A | 80 KB (per core) | 2 MB (per core) | 37.5 MB | [45 empty] | 3 GHz | [73 empty] | 2
Intel Xeon Gold 5433N Specs ¦ TechPowerUp CPU Database | Intel Socket 4677 | Intel | 10 nm |  |  | FC-LGA16A | 83Â°C | Server/Workstation | Active | Jan 10th, 2023 | SRMQP |  | 2.3 GHz | up to 4.1 GHz | 100 MHz | 23.0x | No |  | 160 W |  |  | Sapphire Rapids | Xeon Gold(Sapphire Rapids-SP) | DDR5 |  |  | 4000 MT/s | Eight-channel | Yes | Gen 4, 48 Lanes(CPU only) | C741 | 20 | 40 | 1 | N/A | 80 KB (per core) | 2 MB (per core) | 37.5 MB | [45 empty] | 3.1 GHz | [73 empty] | 2
Intel Xeon Gold 5512U Specs ¦ TechPowerUp CPU Database | Intel Socket 4677 | Intel | 10 nm |  | 2x 763 mmÂ² | FC-LGA16A | 89Â°C | Server/Workstation | Active | Dec 14th, 2023 | SRN6TQ41R | None | 2.1 GHz | up to 3.7 GHz | 100 MHz | 21.0x | No |  | 185 W |  |  | Emerald Rapids | Xeon Gold(Emerald Rapids-SP) | DDR5 |  |  | 4800 MT/s | Eight-channel | Yes | Gen 5, 80 Lanes(CPU only) | C741 | 28 | 56 | 1 | N/A | 80 KB (per core) | 2 MB (per core) | 52.5 MB (shared) |  | 1230 | 98Â°C | [42 empty] | 3.0 GHz | [73 empty] | 2 | [5 empty] | 2.3 GHz | 1.9 GHz | 8 | 20
Intel Xeon Gold 5515+ Specs ¦ TechPowerUp CPU Database | Intel Socket 4677 | Intel | 10 nm |  | 2x 763 mmÂ² | FC-LGA16A | 76Â°C | Server/Workstation | Active | Dec 14th, 2023 | SRN6HQ420 | None | 3.2 GHz | up to 4.1 GHz | 100 MHz | 32.0x | No |  | 165 W |  |  | Emerald Rapids | Xeon Gold(Emerald Rapids-SP) | DDR5 |  |  | 4800 MT/s | Eight-channel | Yes | Gen 5, 80 Lanes(CPU only) | C741 | 8 | 16 | 2 | N/A | 80 KB (per core) | 2 MB (per core) | 22.5 MB (shared) |  | 1099 | 98Â°C | [42 empty] | 3.6 GHz | [72 empty] | 3 x24 20 GT/s | 2 | [5 empty] | 3.3 GHz | 3.2 GHz | 2 | 6
Intel Xeon Gold 5520+ Specs ¦ TechPowerUp CPU Database | Intel Socket 4677 | Intel | 10 nm |  | 2x 763 mmÂ² | FC-LGA16A | 85Â°C | Server/Workstation | Active | Dec 14th, 2023 | SRN6LQ41X | None | 2.2 GHz | up to 4 GHz | 100 MHz | 22.0x | No |  | 205 W |  |  | Emerald Rapids | Xeon Gold(Emerald Rapids-SP) | DDR5 |  |  | 4800 MT/s | Eight-channel | Yes | Gen 5, 80 Lanes(CPU only) | C741 | 28 | 56 | 2 | N/A | 80 KB (per core) | 2 MB (per core) | 52.5 MB (shared) |  | 1640 | 96Â°C | [42 empty] | 3.0 GHz | [72 empty] | 3 x24 20 GT/s | 2 | [5 empty] | 2.4 GHz | 2.0 GHz | 8 | 20
Intel Xeon Gold 6154 Specs ¦ TechPowerUp CPU Database | Intel Socket 3647 | Intel | 14 nm | 8,000 million |  | FC-LGA3647 |  | Server/Workstation | unknown | Jul 11th, 2017 | SR3J5CD8067303592700 |  | 3 GHz | up to 3.7 GHz | 100 MHz | 30.0x | No |  | 200 W |  |  | Skylake-SP | Xeon Gold(Skylake-SP) | DDR4 |  |  |  |  | Yes |  |  | 18 | 36 | 4 | N/A | 64 KB (per core) | 1 MB (per core) | 24.75 MB (shared)
Intel Xeon Gold 6312U Specs ¦ TechPowerUp CPU Database | Intel Socket 4189 | Intel | 10 nm |  |  | FC-LGA4189 | 80Â°C | Server/Workstation | Active | Apr 6th, 2021 | unknown |  | 2.4 GHz | up to 3.6 GHz | 100 MHz | 24.0x | No |  | 185 W |  |  | Ice Lake-SP | Xeon Gold(Ice Lake-SP) | DDR4 |  |  | 3200 MT/s | Eight-channel | Yes | Gen 4, 64 Lanes(CPU only) |  | 24 | 48 | 1 | N/A | 64 KB (per core) | 1 MB (per core) | 36 MB (shared)
Intel Xeon Gold 6314U Specs ¦ TechPowerUp CPU Database | Intel Socket 4189 | Intel | 10 nm |  |  | FC-LGA4189 | 81Â°C | Server/Workstation | Active | Apr 6th, 2021 | SRKHLCD8068904570101 |  | 2.3 GHz | up to 3.4 GHz | 100 MHz | 23.0x | No |  | 205 W |  |  | Ice Lake-SP | Xeon Gold(Ice Lake-SP) | DDR4 |  |  | 3200 MT/s | Eight-channel | Yes | Gen 4, 64 Lanes(CPU only) |  | 32 | 64 | 1 | N/A | 64 KB (per core) | 1 MB (per core) | 48 MB (shared)
Intel Xeon Gold 6326 Specs ¦ TechPowerUp CPU Database | Intel Socket 4189 | Intel | 10 nm |  |  | FC-LGA4189 | 78Â°C | Server/Workstation | Active | Apr 6th, 2021 | unknown |  | 2.9 GHz | up to 3.5 GHz | 100 MHz | 29.0x | No |  | 185 W |  |  | Ice Lake-SP | Xeon Gold(Ice Lake-SP) | DDR4 |  |  | 3200 MT/s | Eight-channel | Yes | Gen 4, 64 Lanes(CPU only) |  | 16 | 32 | 2 | N/A | 64 KB (per core) | 1 MB (per core) | 24 MB (shared)
Intel Xeon Gold 6328H Specs ¦ TechPowerUp CPU Database | Intel Socket 4189 | Intel | 14 nm |  |  | FC-LGA4189 |  | Server/Workstation | Active | Apr 6th, 2021 | SRJXYCD8070604481201 |  | 2.8 GHz | up to 4.3 GHz | 100 MHz | 28.0x | No |  | 165 W |  |  | Cooper Lake-SP | Xeon Gold(Cooper Lake-SP) | DDR4 |  |  | 2933 MT/s | Six-channel | Yes | Gen 3, 48 Lanes(CPU only) |  | 16 | 32 | 4 | N/A | 64 KB (per core) | 1 MB (per core) | 22 MB (shared)
Intel Xeon Gold 6328HL Specs ¦ TechPowerUp CPU Database | Intel Socket 4189 | Intel | 14 nm |  |  | FC-LGA4189 |  | Server/Workstation | Active | Apr 6th, 2021 | SRJXZCD8070604481301 |  | 2.8 GHz | up to 4.3 GHz | 100 MHz | 28.0x | No |  | 165 W |  |  | Cooper Lake-SP | Xeon Gold(Cooper Lake-SP) | DDR4 |  |  | 2933 MT/s | Six-channel | Yes | Gen 3, 48 Lanes(CPU only) |  | 16 | 32 | 4 | N/A | 64 KB (per core) | 1 MB (per core) | 22 MB (shared)
Intel Xeon Gold 6330 Specs ¦ TechPowerUp CPU Database | Intel Socket 4189 | Intel | 10 nm |  |  | FC-LGA4189 | 86Â°C | Server/Workstation | Active | Apr 6th, 2021 | SRKHMCD8068904572101 |  | 2000 MHz | up to 3.1 GHz | 100 MHz | 20.0x | No |  | 205 W |  |  | Ice Lake-SP | Xeon Gold(Ice Lake-SP) | DDR4 |  |  | 3200 MT/s | Eight-channel | Yes | Gen 4, 64 Lanes(CPU only) |  | 28 | 56 | 2 | N/A | 64 KB (per core) | 1 MB (per core) | 42 MB (shared)
Intel Xeon Gold 6330H Specs ¦ TechPowerUp CPU Database | Intel Socket 4189 | Intel | 14 nm |  |  | FC-LGA4189 |  | Server/Workstation | Active | Apr 6th, 2021 | SRK5ACD8070604560002 |  | 2000 MHz | up to 3.7 GHz | 100 MHz | 20.0x | No |  | 150 W |  |  | Cooper Lake-SP | Xeon Gold(Cooper Lake-SP) | DDR4 |  |  | 2933 MT/s | Six-channel | Yes | Gen 3, 48 Lanes(CPU only) |  | 24 | 48 | 4 | N/A | 64 KB (per core) | 1 MB (per core) | 33 MB (shared)
Intel Xeon Gold 6334 Specs ¦ TechPowerUp CPU Database | Intel Socket 4189 | Intel | 10 nm |  |  | FC-LGA4189 | 69Â°C | Server/Workstation | Active | Apr 6th, 2021 | unknown |  | 3.6 GHz | up to 3.7 GHz | 100 MHz | 36.0x | No |  | 165 W |  |  | Ice Lake-SP | Xeon Gold(Ice Lake-SP) | DDR4 |  |  | 3200 MT/s | Eight-channel | Yes | Gen 4, 64 Lanes(CPU only) |  | 8 | 16 | 2 | N/A | 64 KB (per core) | 1 MB (per core) | 18 MB (shared)
Intel Xeon Gold 6336Y Specs ¦ TechPowerUp CPU Database | Intel Socket 4189 | Intel | 10 nm |  |  | FC-LGA4189 | 80Â°C | Server/Workstation | Active | Apr 6th, 2021 | unknown |  | 2.4 GHz | up to 3.6 GHz | 100 MHz | 24.0x | No |  | 185 W |  |  | Ice Lake-SP | Xeon Gold(Ice Lake-SP) | DDR4 |  |  | 3200 MT/s | Eight-channel | Yes | Gen 4, 64 Lanes(CPU only) |  | 24 | 48 | 2 | N/A | 64 KB (per core) | 1 MB (per core) | 36 MB (shared)
Intel Xeon Gold 6338N Specs ¦ TechPowerUp CPU Database | Intel Socket 4189 | Intel | 10 nm |  |  | FC-LGA4189 | 83Â°C | Server/Workstation | Active | Apr 6th, 2021 | SRKY2CD8068904722302 |  | 2.2 GHz | up to 3.5 GHz | 100 MHz | 22.0x | No |  | 185 W |  |  | Ice Lake-SP | Xeon Gold(Ice Lake-SP) | DDR4 |  |  | 2667 MT/s | Eight-channel | Yes | Gen 4, 64 Lanes(CPU only) |  | 32 | 64 | 2 | N/A | 64 KB (per core) | 1 MB (per core) | 48 MB (shared)
Intel Xeon Gold 6338T Specs ¦ TechPowerUp CPU Database | Intel Socket 4189 | Intel | 10 nm |  |  | FC-LGA4189 | 87Â°C | Server/Workstation | Active | Apr 6th, 2021 | unknown |  | 2.1 GHz | up to 3.4 GHz | 100 MHz | 21.0x | No |  | 165 W |  |  | Ice Lake-SP | Xeon Gold(Ice Lake-SP) | DDR4 |  |  | 3200 MT/s | Eight-channel | Yes | Gen 4, 64 Lanes(CPU only) |  | 24 | 48 | 2 | N/A | 64 KB (per core) | 1 MB (per core) | 36 MB (shared)
Intel Xeon Gold 6342 Specs ¦ TechPowerUp CPU Database | Intel Socket 4189 | Intel | 10 nm |  |  | FC-LGA4189 | 81Â°C | Server/Workstation | Active | Apr 6th, 2021 | unknown |  | 2.8 GHz | up to 3.5 GHz | 100 MHz | 28.0x | No |  | 230 W |  |  | Ice Lake-SP | Xeon Gold(Ice Lake-SP) | DDR4 |  |  | 3200 MT/s | Eight-channel | Yes | Gen 4, 64 Lanes(CPU only) |  | 24 | 48 | 2 | N/A | 64 KB (per core) | 1 MB (per core) | 36 MB (shared)
Intel Xeon Gold 6346 Specs ¦ TechPowerUp CPU Database | Intel Socket 4189 | Intel | 10 nm |  |  | FC-LGA4189 | 78Â°C | Server/Workstation | Active | Apr 6th, 2021 | SRKHNCD8068904570201 |  | 3.1 GHz | up to 3.6 GHz | 100 MHz | 31.0x | No |  | 205 W |  |  | Ice Lake-SP | Xeon Gold(Ice Lake-SP) | DDR4 |  |  | 3200 MT/s | Eight-channel | Yes | Gen 4, 64 Lanes(CPU only) |  | 16 | 32 | 2 | N/A | 64 KB (per core) | 1 MB (per core) | 36 MB (shared)
Intel Xeon Gold 6348 Specs ¦ TechPowerUp CPU Database | Intel Socket 4189 | Intel | 10 nm |  |  | FC-LGA4189 | 80Â°C | Server/Workstation | Active | Apr 6th, 2021 | SRKHPCD8068904572204 |  | 2.6 GHz | up to 3.5 GHz | 100 MHz | 26.0x | No |  | 235 W |  |  | Ice Lake-SP | Xeon Gold(Ice Lake-SP) | DDR4 |  |  | 3200 MT/s | Eight-channel | Yes | Gen 4, 64 Lanes(CPU only) |  | 28 | 56 | 2 | N/A | 64 KB (per core) | 1 MB (per core) | 42 MB (shared)
Intel Xeon Gold 6348H Specs ¦ TechPowerUp CPU Database | Intel Socket 4189 | Intel | 14 nm |  |  | FC-LGA4189 |  | Server/Workstation | Active | Apr 6th, 2021 | SRJXXCD8070604481101 |  | 2.3 GHz | up to 4.2 GHz | 100 MHz | 23.0x | No |  | 165 W |  |  | Cooper Lake-SP | Xeon Gold(Cooper Lake-SP) | DDR4 |  |  | 2933 MT/s | Six-channel | Yes | Gen 3, 48 Lanes(CPU only) |  | 24 | 48 | 4 | N/A | 64 KB (per core) | 1 MB (per core) | 33 MB (shared)
Intel Xeon Gold 6354 Specs ¦ TechPowerUp CPU Database | Intel Socket 4189 | Intel | 10 nm |  |  | FC-LGA4189 | 77Â°C | Server/Workstation | Active | Apr 6th, 2021 | SRKH7CD8068904571601 |  | 3 GHz | up to 3.6 GHz | 100 MHz | 30.0x | No |  | 205 W |  |  | Ice Lake-SP | Xeon Gold(Ice Lake-SP) | DDR4 |  |  | 3200 MT/s | Eight-channel | Yes | Gen 4, 64 Lanes(CPU only) |  | 18 | 36 | 2 | N/A | 64 KB (per core) | 1 MB (per core) | 39 MB (shared)
Intel Xeon Gold 6414U Specs ¦ TechPowerUp CPU Database | Intel Socket 4677 | Intel | 10 nm |  | 4x 477 mmÂ² | FC-LGA16A | 76Â°C | Server/Workstation | Active | Jan 10th, 2023 | SRM73 |  | 2000 MHz | up to 3.4 GHz | 100 MHz | 20.0x | No |  | 250 W |  |  | Sapphire Rapids | Xeon Gold(Sapphire Rapids-SP) | DDR5 |  |  | 4800 MT/s | Eight-channel | Yes | Gen 5, 80 Lanes(CPU only) | C741 | 32 | 64 | 1 | N/A | 80 KB (per core) | 2 MB (per core) | 60 MB |  | 2296 | [43 empty] | 2.6 GHz | [73 empty] | 2 | [5 empty] | 2.1 GHz | 1.6 GHz | 12 | 20
Intel Xeon Gold 6416H Specs ¦ TechPowerUp CPU Database | Intel Socket 4677 | Intel | 10 nm |  |  | FC-LGA16A | 82Â°C | Server/Workstation | Active | Jan 10th, 2023 | SRMGU |  | 2.2 GHz | up to 4.2 GHz | 100 MHz | 22.0x | No |  | 165 W |  |  | Sapphire Rapids | Xeon Gold(Sapphire Rapids-SP) | DDR5 |  |  | 4800 MT/s | Eight-channel | Yes | Gen 5, 80 Lanes(CPU only) | C741 | 18 | 36 | 4 | N/A | 80 KB (per core) | 2 MB (per core) | 45 MB |  | 1444 | [43 empty] | 2.9 GHz | [68 empty] | 4 TB (4400 MT/s only) |  |  |  | 3 x24 16GT/s | 2 | [5 empty] | 2.4 GHz | 2 GHz | 6 | 12
Intel Xeon Gold 6418H Specs ¦ TechPowerUp CPU Database | Intel Socket 4677 | Intel | 10 nm |  |  | FC-LGA16A | 81Â°C | Server/Workstation | Active | Jan 10th, 2023 | SRMGV |  | 2.1 GHz | up to 4 GHz | 100 MHz | 21.0x | No |  | 185 W |  |  | Sapphire Rapids | Xeon Gold(Sapphire Rapids-SP) | DDR5 |  |  | 4800 MT/s | Eight-channel | Yes | Gen 5, 80 Lanes(CPU only) | C741 | 24 | 48 | 4 | N/A | 80 KB (per core) | 2 MB (per core) | 60 MB |  | 2065 | [43 empty] | 2.9 GHz | [68 empty] | 4 TB (4400 MT/s only) |  |  |  | 3 x24 16GT/s | 2 | [5 empty] | 2.3 GHz | 1.9 GHz | 8 | 16
Intel Xeon Gold 6421N Specs ¦ TechPowerUp CPU Database | Intel Socket 4677 | Intel | 10 nm |  |  | FC-LGA16A | 85Â°C | Server/Workstation | Active | Jan 10th, 2023 | SRMH0 |  | 1800 MHz | up to 3.6 GHz | 100 MHz | 18.0x | No |  | 185 W |  |  | Sapphire Rapids | Xeon Gold(Sapphire Rapids-SP) | DDR5 |  |  | 4400 MT/s | Eight-channel | Yes | Gen 5, 80 Lanes(CPU only) | C741 | 32 | 64 | 1 | N/A | 80 KB (per core) | 2 MB (per core) | 60 MB |  | 2368 | [43 empty] | 2.6 GHz | [73 empty] | 2
Intel Xeon Gold 6426Y Specs ¦ TechPowerUp CPU Database | Intel Socket 4677 | Intel | 10 nm |  |  | FC-LGA16A | 80Â°C | Server/Workstation | Active | Jan 10th, 2023 | SRMGF |  | 2.5 GHz | up to 4.1 GHz | 100 MHz | 25.0x | No |  | 185 W |  |  | Sapphire Rapids | Xeon Gold(Sapphire Rapids-SP) | DDR5 |  |  | 4800 MT/s | Eight-channel | Yes | Gen 5, 80 Lanes(CPU only) | C741 | 16 | 32 | 2 | N/A | 80 KB (per core) | 2 MB (per core) | 37.5 MB |  | 1517 | [43 empty] | 3.3 GHz | [68 empty] | 4 TB (4400 MT/s only) |  |  |  | 3 x24 16GT/s | 2 | [5 empty] | 2.7 GHz |  | 4 | 12
Intel Xeon Gold 6428N Specs ¦ TechPowerUp CPU Database | Intel Socket 4677 | Intel | 10 nm |  |  | FC-LGA16A | 85Â°C | Server/Workstation | Active | Jan 10th, 2023 | SRMGZ |  | 1800 MHz | up to 3.8 GHz | 100 MHz | 18.0x | No |  | 185 W |  |  | Sapphire Rapids | Xeon Gold(Sapphire Rapids-SP) | DDR5 |  |  | 4000 MT/s | Eight-channel | Yes | Gen 5, 80 Lanes(CPU only) | C741 | 32 | 64 | 2 | N/A | 80 KB (per core) | 2 MB (per core) | 60 MB |  | 3200 | [43 empty] | 2.5 GHz | [72 empty] | 3 x24 16GT/s | 2 | [5 empty] | 1.9 GHz | 1.5 GHz | 12 | 20
Intel Xeon Gold 6430 Specs ¦ TechPowerUp CPU Database | Intel Socket 4677 | Intel | 10 nm |  | 4x 477 mmÂ² | FC-LGA16A | 72Â°C | Server/Workstation | Active | Jan 10th, 2023 | SRM7A |  | 2.1 GHz | up to 3.4 GHz | 100 MHz | 21.0x | No |  | 270 W |  |  | Sapphire Rapids | Xeon Gold(Sapphire Rapids-SP) | DDR5 |  |  | 4400 MT/s | Eight-channel | Yes | Gen 5, 80 Lanes(CPU only) | C741 | 32 | 64 | 2 | N/A | 80 KB (per core) | 2 MB (per core) | 60 MB |  | 2138 | [43 empty] | 2.6 GHz | [72 empty] | 3 x24 16GT/s | 2 | [5 empty] | 2.2 GHz | 1.8 GHz | 12 | 20
Intel Xeon Gold 6434 Specs ¦ TechPowerUp CPU Database | Intel Socket 4677 | Intel | 10 nm |  |  | FC-LGA16A | 64Â°C | Server/Workstation | Active | Jan 10th, 2023 | SRMGD |  | 3.7 GHz | up to 4.1 GHz | 100 MHz | 37.0x | No |  | 195 W |  |  | Sapphire Rapids | Xeon Gold(Sapphire Rapids-SP) | DDR5 |  |  | 4800 MT/s | Eight-channel | Yes | Gen 5, 80 Lanes(CPU only) | C741 | 8 | 16 | 2 | N/A | 80 KB (per core) | 2 MB (per core) | 22.5 MB |  | 2607 | [43 empty] | 4.1 GHz | [68 empty] | 4 TB (4400 MT/s only) |  |  |  | 3 x24 16GT/s | 2 | [5 empty] | 3.9 GHz |  | 2 | 6
Intel Xeon Gold 6434H Specs ¦ TechPowerUp CPU Database | Intel Socket 4677 | Intel | 10 nm |  |  | FC-LGA16A | 64Â°C | Server/Workstation | Active | Jan 10th, 2023 | SRMGD |  | 3.7 GHz | up to 4.1 GHz | 100 MHz | 37.0x | No |  | 195 W |  |  | Sapphire Rapids | Xeon Gold(Sapphire Rapids-SP) | DDR5 |  |  | 4800 MT/s | Eight-channel | Yes | Gen 5, 80 Lanes(CPU only) | C741 | 8 | 16 | 8 | N/A | 80 KB (per core) | 2 MB (per core) | 22.5 MB |  | 2607 | [43 empty] | 4.1 GHz | [68 empty] | 4 TB (4400 MT/s only) |  |  |  | 3 x24 16GT/s | 2 | [5 empty] | 3.9 GHz | 3.4 GHz | 2 | 6
Intel Xeon Gold 6438M Specs ¦ TechPowerUp CPU Database | Intel Socket 4677 | Intel | 10 nm |  |  | FC-LGA16A | 85Â°C | Server/Workstation | Active | Jan 10th, 2023 | SRMH3 |  | 2.2 GHz | up to 3.9 GHz | 100 MHz | 22.0x | No |  | 205 W |  |  | Sapphire Rapids | Xeon Gold(Sapphire Rapids-SP) | DDR5 |  |  | 4800 MT/s | Eight-channel | Yes | Gen 5, 80 Lanes(CPU only) | C741 | 32 | 64 | 2 | N/A | 80 KB (per core) | 2 MB (per core) | 60 MB |  | 3273 | [43 empty] | 2.8 GHz | [72 empty] | 3 x24 16GT/s | 2 | [5 empty] | 2.3 GHz | 1.8 GHz | 12 | 20
Intel Xeon Gold 6438N Specs ¦ TechPowerUp CPU Database | Intel Socket 4677 | Intel | 10 nm |  |  | FC-LGA16A | 85Â°C | Server/Workstation | Active | Jan 10th, 2023 | SRMH1 |  | 2000 MHz | up to 3.6 GHz | 100 MHz | 20.0x | No |  | 205 W |  |  | Sapphire Rapids | Xeon Gold(Sapphire Rapids-SP) | DDR5 |  |  | 4800 MT/s | Eight-channel | Yes | Gen 5, 80 Lanes(CPU only) | C741 | 32 | 64 | 2 | N/A | 80 KB (per core) | 2 MB (per core) | 60 MB |  | 3351 | [43 empty] | 2.7 GHz | [72 empty] | 3 x24 16GT/s | 2 | [5 empty] | 2.2 GHz | 1.8 GHz | 12 | 20
Intel Xeon Gold 6438Y+ Specs ¦ TechPowerUp CPU Database | Intel Socket 4677 | Intel | 10 nm |  |  | FC-LGA16A | 85Â°C | Server/Workstation | Active | Jan 10th, 2023 | SRMGM |  | 2000 MHz | up to 4 GHz | 100 MHz | 20.0x | No |  | 205 W |  |  | Sapphire Rapids | Xeon Gold(Sapphire Rapids-SP) | DDR5 |  |  | 4800 MT/s | Eight-channel | Yes | Gen 5, 80 Lanes(CPU only) | C741 | 32 | 64 | 2 | N/A | 80 KB (per core) | 2 MB (per core) | 60 MB |  | 3141 | [43 empty] | 2.8 GHz | [72 empty] | 3 x24 16GT/s | 2 | [5 empty] | 2.1 GHz | 1.7 GHz | 12 | 20
Intel Xeon Gold 6442Y Specs ¦ TechPowerUp CPU Database | Intel Socket 4677 | Intel | 10 nm |  |  | FC-LGA16A | 79Â°C | Server/Workstation | Active | Jan 10th, 2023 | SRMGK |  | 2.6 GHz | up to 4 GHz | 100 MHz | 26.0x | No |  | 225 W |  |  | Sapphire Rapids | Xeon Gold(Sapphire Rapids-SP) | DDR5 |  |  | 4800 MT/s | Eight-channel | Yes | Gen 5, 80 Lanes(CPU only) | C741 | 24 | 48 | 2 | N/A | 80 KB (per core) | 2 MB (per core) | 60 MB |  | 2065 | [43 empty] | 3.3 GHz | [68 empty] | 4 TB (4400 MT/s only) |  |  |  | 3 x24 16GT/s | 2 | [5 empty] | 2.8 GHz |  | 8 | 16
Intel Xeon Gold 6444Y Specs ¦ TechPowerUp CPU Database | Intel Socket 4677 | Intel | 10 nm |  |  | FC-LGA16A | 75Â°C | Server/Workstation | Active | Jan 10th, 2023 | SRMGQ |  | 3.6 GHz | up to 4 GHz | 100 MHz | 36.0x | No |  | 270 W |  |  | Sapphire Rapids | Xeon Gold(Sapphire Rapids-SP) | DDR5 |  |  | 4800 MT/s | Eight-channel | Yes | Gen 5, 80 Lanes(CPU only) | C741 | 16 | 32 | 2 | N/A | 80 KB (per core) | 2 MB (per core) | 45 MB |  | 1517 | [43 empty] | 4 GHz | [68 empty] | 4 TB (4400 MT/s only) |  |  |  | 3 x24 16GT/s | 2 | [5 empty] | 3.7 GHz | 3.2 GHz | 4 | 12
Intel Xeon Gold 6448H Specs ¦ TechPowerUp CPU Database | Intel Socket 4677 | Intel | 10 nm |  |  | FC-LGA16A | 83Â°C | Server/Workstation | Active | Jan 10th, 2023 | SRMGW |  | 2.4 GHz | up to 4.1 GHz | 100 MHz | 24.0x | No |  | 250 W |  |  | Sapphire Rapids | Xeon Gold(Sapphire Rapids-SP) | DDR5 |  |  | 4800 MT/s | Eight-channel | Yes | Gen 5, 80 Lanes(CPU only) | C741 | 32 | 64 | 4 | N/A | 80 KB (per core) | 2 MB (per core) | 60 MB |  | 3658 | [43 empty] | 3.2 GHz | [68 empty] | 4 TB (4400 MT/s only) |  |  |  | 3 x24 16GT/s | 2 | [5 empty] | 2.6 GHz |  | 12
Intel Xeon Gold 6448Y Specs ¦ TechPowerUp CPU Database | Intel Socket 4677 | Intel | 10 nm |  |  | FC-LGA16A | 79Â°C | Server/Workstation | Active | Jan 10th, 2023 | SRMGN |  | 2.1 GHz | up to 4.1 GHz | 100 MHz | 21.0x | No |  | 225 W |  |  | Sapphire Rapids | Xeon Gold(Sapphire Rapids-SP) | DDR5 |  |  | 4800 MT/s | Eight-channel | Yes | Gen 5, 80 Lanes(CPU only) | C741 | 32 | 64 | 2 | N/A | 80 KB (per core) | 2 MB (per core) | 60 MB |  | 3583 | [43 empty] | 3 GHz | [68 empty] | 4 TB (4400 MT/s only) |  |  |  | 3 x24 16GT/s | 2 | [5 empty] | 2.4 GHz | 2 GHz | 12 | 20
Intel Xeon Gold 6454S Specs ¦ TechPowerUp CPU Database | Intel Socket 4677 | Intel | 10 nm |  | 4x 477 mmÂ² | FC-LGA16A | 71Â°C | Server/Workstation | Active | Jan 10th, 2023 | SRM7B |  | 2.2 GHz | up to 3.4 GHz | 100 MHz | 22.0x | No |  | 270 W |  |  | Sapphire Rapids | Xeon Gold(Sapphire Rapids-SP) | DDR5 |  |  | 4800 MT/s | Eight-channel | Yes | Gen 5, 80 Lanes(CPU only) | C741 | 32 | 64 | 2 | N/A | 80 KB (per core) | 2 MB (per core) | 60 MB |  | 3157 | [43 empty] | 2.8 GHz | [68 empty] | 4 TB (4400 MT/s only) |  |  |  | 4 x24 16GT/s | 2 | [5 empty] | 2.3 GHz | 1.7 GHz | 12 | 20
Intel Xeon Gold 6458Q Specs ¦ TechPowerUp CPU Database | Intel Socket 4677 | Intel | 10 nm |  |  | FC-LGA16A | 66Â°C | Server/Workstation | Active | Jan 10th, 2023 | SRMGR |  | 3.1 GHz | up to 4 GHz | 100 MHz | 31.0x | No |  | 350 W |  |  | Sapphire Rapids | Xeon Gold(Sapphire Rapids-SP) | DDR5 |  |  | 4800 MT/s | Eight-channel | Yes | Gen 5, 80 Lanes(CPU only) | C741 | 32 | 64 | 2 | N/A | 80 KB (per core) | 2 MB (per core) | 60 MB |  | 6416 | [43 empty] | 4 GHz | [68 empty] | 4 TB (4400 MT/s only) |  |  |  | 3 x24 16GT/s | 2 | [5 empty] | 3.3 GHz | 2.8 GHz | 12 | 20
Intel Xeon Gold 6526Y Specs ¦ TechPowerUp CPU Database | Intel Socket 4677 | Intel | 10 nm |  | 2x 763 mmÂ² | FC-LGA16A | 82Â°C | Server/Workstation | Active | Dec 14th, 2023 | SRN6NQ41V | None | 2.8 GHz | up to 3.9 GHz | 100 MHz | 28.0x | No |  | 195 W |  |  | Emerald Rapids | Xeon Gold(Emerald Rapids-SP) | DDR5 |  |  | 5200 MT/s | Eight-channel | Yes | Gen 5, 80 Lanes(CPU only) | C741 | 16 | 32 | 2 | N/A | 80 KB (per core) | 2 MB (per core) | 37.5 MB (shared) |  | 1517 | 99Â°C | [42 empty] | 2.8 GHz | [72 empty] | 3 x24 20 GT/s | 2 | [5 empty] | 3.0 GHz | 2.6 GHz | 4 | 12
Intel Xeon Gold 6530 Specs ¦ TechPowerUp CPU Database | Intel Socket 4677 | Intel | 10 nm |  | 2x 763 mmÂ² | FC-LGA16A | 74Â°C | Server/Workstation | Active | Dec 14th, 2023 | SRN5C | None | 2.1 GHz | up to 4 GHz | 100 MHz | 21.0x | No |  | 270 W |  |  | Emerald Rapids | Xeon Gold(Emerald Rapids-SP) | DDR5 |  |  | 4800 MT/s | Eight-channel | Yes | Gen 5, 80 Lanes(CPU only) | C741 | 32 | 64 | 2 | N/A | 80 KB (per core) | 2 MB (per core) | 160 MB (shared) |  | 2128 | 91Â°C | [42 empty] | 2.7 GHz | [72 empty] | 3 x24 20 GT/s | 2 | [5 empty] | 2.3 GHz | 1.9 GHz | 12 | 20
Intel Xeon Gold 6534 Specs ¦ TechPowerUp CPU Database | Intel Socket 4677 | Intel | 10 nm |  | 2x 763 mmÂ² | FC-LGA16A | 64Â°C | Server/Workstation | Active | Dec 14th, 2023 | SRN6AQ422 | None | 3.9 GHz | up to 4.2 GHz | 100 MHz | 39.0x | No |  | 195 W |  |  | Emerald Rapids | Xeon Gold(Emerald Rapids-SP) | DDR5 |  |  | 4800 MT/s | Eight-channel | Yes | Gen 5, 80 Lanes(CPU only) | C741 | 8 | 16 | 2 | N/A | 80 KB (per core) | 2 MB (per core) | 22.5 MB (shared) |  | 2816 | 97Â°C | [42 empty] | 4.2 GHz | [72 empty] | 3 x24 20 GT/s | 2
Intel Xeon Gold 6538N Specs ¦ TechPowerUp CPU Database | Intel Socket 4677 | Intel | 10 nm |  | 2x 763 mmÂ² | FC-LGA16A | 85Â°C | Server/Workstation | Active | Dec 14th, 2023 | SRN6VQ42X | None | 2.1 GHz | up to 4.1 GHz | 100 MHz | 21.0x | No |  | 205 W |  |  | Emerald Rapids | Xeon Gold(Emerald Rapids-SP) | DDR5 |  |  | 5200 MT/s | Eight-channel | Yes | Gen 5, 80 Lanes(CPU only) | C741 | 32 | 64 | 2 | N/A | 80 KB (per core) | 2 MB (per core) | 60 MB (shared) |  | 3351 | 95Â°C | [42 empty] | 2.9 GHz | [72 empty] | 3 x24 20 GT/s | 2 | [5 empty] | 2.3 GHz | 1.9 GHz | 12 | 20
Intel Xeon Gold 6542Y Specs ¦ TechPowerUp CPU Database | Intel Socket 4677 | Intel | 10 nm |  | 2x 763 mmÂ² | FC-LGA16A | 83Â°C | Server/Workstation | Active | Dec 14th, 2023 | SRN6PQ41U | None | 2.9 GHz | up to 4.1 GHz | 100 MHz | 29.0x | No |  | 250 W |  |  | Emerald Rapids | Xeon Gold(Emerald Rapids-SP) | DDR5 |  |  | 5200 MT/s | Eight-channel | Yes | Gen 5, 80 Lanes(CPU only) | C741 | 24 | 48 | 2 | N/A | 80 KB (per core) | 2 MB (per core) | 60 MB (shared) |  | 2878 | 101Â°C | [42 empty] | 3.6 GHz | [72 empty] | 3 x24 20 GT/s | 2 | [5 empty] | 3.1 GHz | 2.7 GHz | 8 | 16
Intel Xeon Gold 6544Y Specs ¦ TechPowerUp CPU Database | Intel Socket 4677 | Intel | 10 nm |  | 2x 763 mmÂ² | FC-LGA16A | 75Â°C | Server/Workstation | Active | Dec 14th, 2023 | SRN6RQ41S | None | 3.6 GHz | up to 4.1 GHz | 100 MHz | 36.0x | No |  | 270 W |  |  | Emerald Rapids | Xeon Gold(Emerald Rapids-SP) | DDR5 |  |  | 5200 MT/s | Eight-channel | Yes | Gen 5, 80 Lanes(CPU only) | C741 | 16 | 32 | 2 | N/A | 80 KB (per core) | 2 MB (per core) | 45 MB (shared) |  | 3622 | 103Â°C | [42 empty] | 4.1 GHz | [72 empty] | 3 x24 20 GT/s | 2 | [5 empty] | 3.7 GHz | 3.5 GHz | 4 | 12
Intel Xeon Gold 6548N Specs ¦ TechPowerUp CPU Database | Intel Socket 4677 | Intel | 10 nm |  | 2x 763 mmÂ² | FC-LGA16A | 84Â°C | Server/Workstation | Active | Dec 14th, 2023 | SRN6UQ42W | None | 2.8 GHz | up to 4.1 GHz | 100 MHz | 28.0x | No |  | 270 W |  |  | Emerald Rapids | Xeon Gold(Emerald Rapids-SP) | DDR5 |  |  | 5200 MT/s | Eight-channel | Yes | Gen 5, 80 Lanes(CPU only) | C741 | 32 | 64 | 2 | N/A | 80 KB (per core) | 2 MB (per core) | 60 MB (shared) |  | 3875 | 98Â°C | [42 empty] | 3.5 GHz | [72 empty] | 3 x24 20 GT/s | 2 | [5 empty] | 3.0 GHz | 2.6 GHz | 12 | 20
Intel Xeon Gold 6548Y+ Specs ¦ TechPowerUp CPU Database | Intel Socket 4677 | Intel | 10 nm |  | 2x 763 mmÂ² | FC-LGA16A | 83Â°C | Server/Workstation | Active | Dec 14th, 2023 | SRN6QQ41T | None | 2.5 GHz | up to 4.1 GHz | 100 MHz | 25.0x | No |  | 250 W |  |  | Emerald Rapids | Xeon Gold(Emerald Rapids-SP) | DDR5 |  |  | 5200 MT/s | Eight-channel | Yes | Gen 5, 80 Lanes(CPU only) | C741 | 32 | 64 | 2 | N/A | 80 KB (per core) | 2 MB (per core) | 60 MB (shared) |  | 3726 | 97Â°C | [42 empty] | 3.5 GHz | [72 empty] | 3 x24 20 GT/s | 2 | [5 empty] | 2.7 GHz | 2.3 GHz | 12 | 20
Intel Xeon Gold 6554S Specs ¦ TechPowerUp CPU Database | Intel Socket 4677 | Intel | 10 nm |  | 2x 763 mmÂ² | FC-LGA16A | 74Â°C | Server/Workstation | Active | Dec 14th, 2023 | SRN4Y | None | 2.2 GHz | up to 4 GHz | 100 MHz | 22.0x | No |  | 270 W |  |  | Emerald Rapids | Xeon Gold(Emerald Rapids-SP) | DDR5 |  |  | 5200 MT/s | Eight-channel | Yes | Gen 5, 80 Lanes(CPU only) | C741 | 36 | 72 | 2 | N/A | 80 KB (per core) | 2 MB (per core) | 180 MB (shared) |  | 3157 | 91Â°C | [42 empty] | 3.0 GHz | [72 empty] | 4 x24 20 GT/s | 2 | [5 empty] | 2.4 GHz | 2.0 GHz | 12 | 24
Intel Xeon L5335 Specs ¦ TechPowerUp CPU Database | Intel Socket 771 |  | 65 nm | 582 million | 2x 143 mmÂ² | FC-LGA771 | 60Â°C | Server/Workstation | End-of-life | Aug 13th, 2007 | SLAEN | Yes | 2000 MHz | N/A | 333 MHz | 6.0x | No | 1.25 V | 50 W |  |  | Clovertown | Xeon(Clovertown) | DDR2, DDR3Depends on motherboard |  |  |  | Dual-channel | Yes | N/A |  | 4 | 4 | 2 | N/A | 64 KB (per core) | 4 MB (per die) |  |  | 380 | [24 empty] | Motherboard | 80 W
Intel Xeon L5506 Specs ¦ TechPowerUp CPU Database | Intel Socket 1366 | Intel | 45 nm | 731 million | 263 mmÂ² | FC-LGA8 |  | Server/Workstation | End-of-life | Mar 30th, 2009 | SLBFH |  | 2.133 GHz | N/A | 133 MHz | 16.0x | No | 1.35 V | 60 W |  |  | Gainestown | Xeon(Gainestown) | DDR3 |  |  |  | Triple-channel | Yes | Gen 2 |  | 4 | 4 | 2 | N/A | 64 KB (per core) | 256 KB (per core) | 4 MB (shared)
Intel Xeon L5508 Specs ¦ TechPowerUp CPU Database | Intel Socket 1366 | Intel | 45 nm | 731 million | 263 mmÂ² | FC-LGA8 |  | Server/Workstation | End-of-life | Mar 30th, 2009 | SLBGK |  | 2000 MHz | up to 2.4 GHz | 133 MHz | 15.0x | No | 1.35 V | 38 W |  |  | Gainestown | Xeon(Gainestown) | DDR3 |  |  |  | Triple-channel | Yes | Gen 2 |  | 2 | 4 | 2 | N/A | 64 KB (per core) | 256 KB (per core) | 8 MB (shared)
Intel Xeon L5518 Specs ¦ TechPowerUp CPU Database | Intel Socket 1366 | Intel | 45 nm | 731 million | 263 mmÂ² | FC-LGA8 |  | Server/Workstation | End-of-life | Mar 30th, 2009 | SLBFW |  | 2.133 GHz | up to 2.4 GHz | 133 MHz | 16.0x | No | 1.35 V | 60 W |  |  | Gainestown | Xeon(Gainestown) | DDR3 |  |  |  | Triple-channel | Yes | Gen 2 |  | 4 | 8 | 2 | N/A | 64 KB (per core) | 256 KB (per core) | 8 MB (shared)
Intel Xeon L5520 Specs ¦ TechPowerUp CPU Database | Intel Socket 1366 | Intel | 45 nm | 731 million | 263 mmÂ² | FC-LGA8 |  | Server/Workstation | End-of-life | Mar 30th, 2009 | SLBFA |  | 2.266 GHz | up to 2.533 GHz | 133 MHz | 17.0x | No | 1.35 V | 60 W |  |  | Gainestown | Xeon(Gainestown) | DDR3 |  |  |  | Triple-channel | Yes | Gen 2 |  | 4 | 8 | 2 | N/A | 64 KB (per core) | 256 KB (per core) | 8 MB (shared)
Intel Xeon L5530 Specs ¦ TechPowerUp CPU Database | Intel Socket 1366 | Intel | 45 nm | 731 million | 263 mmÂ² | FC-LGA8 |  | Server/Workstation | End-of-life | Aug 9th, 2009 | SLBGF |  | 2.4 GHz | up to 2.666 GHz | 133 MHz | 18.0x | No | 1.35 V | 60 W |  |  | Gainestown | Xeon(Gainestown) | DDR3 |  |  |  | Triple-channel | Yes | Gen 2 |  | 4 | 8 | 2 | N/A | 64 KB (per core) | 256 KB (per core) | 8 MB (shared)
Intel Xeon L5609 Specs ¦ TechPowerUp CPU Database | Intel Socket 1366 | Intel | 32 nm | 1,170 million | 239 mmÂ² | FC-LGA10 |  | Server/Workstation | End-of-life | Mar 16th, 2010 | SLBVJ |  | 1866 MHz | N/A | 133 MHz | 14.0x | No | 1.35 V | 40 W |  |  | Westmere-EP | Xeon(Westmere-EP) | DDR3 |  |  |  | Triple-channel | Yes | Gen 2 |  | 4 | 4 | 2 | N/A | 64 KB (per core) | 256 KB (per core) | 12 MB (shared)
Intel Xeon L5618 Specs ¦ TechPowerUp CPU Database | Intel Socket 1366 | Intel | 32 nm | 1,170 million | 239 mmÂ² | FC-LGA10 |  | Server/Workstation | End-of-life | Mar 16th, 2010 | SLBX3 |  | 1866 MHz | up to 2.266 GHz | 133 MHz | 14.0x | No | 1.35 V | 40 W |  |  | Westmere-EP | Xeon(Westmere-EP) | DDR3 |  |  |  | Triple-channel | Yes | Gen 2 |  | 4 | 8 | 2 | N/A | 64 KB (per core) | 256 KB (per core) | 12 MB (shared)
Intel Xeon L5630 Specs ¦ TechPowerUp CPU Database | Intel Socket 1366 | Intel | 32 nm | 1,170 million | 239 mmÂ² | FC-LGA10 |  | Server/Workstation | End-of-life | Mar 16th, 2010 | SLBVD |  | 2.133 GHz | up to 2.4 GHz | 133 MHz | 16.0x | No | 1.35 V | 40 W |  |  | Westmere-EP | Xeon(Westmere-EP) | DDR3 |  |  |  | Triple-channel | Yes | Gen 2 |  | 4 | 8 | 2 | N/A | 64 KB (per core) | 256 KB (per core) | 12 MB (shared)
Intel Xeon L5638 Specs ¦ TechPowerUp CPU Database | Intel Socket 1366 | Intel | 32 nm | 1,170 million | 239 mmÂ² | FC-LGA10 |  | Server/Workstation | End-of-life | Mar 16th, 2010 | SLBWY |  | 2000 MHz | up to 2.4 GHz | 133 MHz | 15.0x | No | 1.35 V | 60 W |  |  | Westmere-EP | Xeon(Westmere-EP) | DDR3 |  |  |  | Triple-channel | Yes | Gen 2 |  | 6 | 12 | 2 | N/A | 64 KB (per core) | 256 KB (per core) | 12 MB (shared)
Intel Xeon L5640 Specs ¦ TechPowerUp CPU Database | Intel Socket 1366 | Intel | 32 nm | 1,170 million | 239 mmÂ² | FC-LGA10 |  | Server/Workstation | End-of-life | Mar 16th, 2010 | SLBV8 |  | 2.266 GHz | up to 2.8 GHz | 133 MHz | 17.0x | No | 1.35 V | 60 W |  |  | Westmere-EP | Xeon(Westmere-EP) | DDR3 |  |  |  | Triple-channel | Yes | Gen 2 |  | 6 | 12 | 2 | N/A | 64 KB (per core) | 256 KB (per core) | 12 MB (shared)
Intel Xeon LC3518 Specs ¦ TechPowerUp CPU Database | Intel Socket 1366 | Intel | 45 nm |  |  | FC-LGA8 | 95Â°C | Server/Workstation | End-of-life | Feb 11th, 2010 | SLBWH |  | 1733 MHz | N/A | 133 MHz | 13.0x | No | 0.8 V | 23 W |  |  | Jasper Forest | Xeon(Jasper Forest) | DDR3 |  |  | 800 MT/s | Dual-channel | Yes | Gen 2 |  | 1 | 1 | 1 | N/A | 64 KB (per core) | 256 KB (per core) | 2 MB (shared) | Intel 5500, 5520 | 192
Intel Xeon Max 9460 Specs ¦ TechPowerUp CPU Database | Intel Socket 4677 | Intel | 10 nm |  | 4x 477 mmÂ² | FC-LGA16A | 77Â°C | Server/Workstation | Active | Jan 10th, 2023 | SRMJD |  | 2.2 GHz | up to 3.5 GHz | 100 MHz | 22.0x | No |  | 350 W |  |  | Sapphire Rapids HBM | Xeon Max(Sapphire Rapids) | DDR5 |  |  | 4800 MT/s | Eight-channel | Yes | Gen 5, 80 Lanes(CPU only) |  | 40 | 80 | 2 | N/A | 80 KB (per core) | 2 MB (per core) | 97.5 MB |  | 8750 | [43 empty] | 2.7 GHz | [72 empty] | 3 x24 16GT/s | 2 | [9 empty] | up to 64GB
Intel Xeon Max 9462 Specs ¦ TechPowerUp CPU Database | Intel Socket 4677 | Intel | 10 nm |  | 4x 477 mmÂ² | FC-LGA16A | 77Â°C | Server/Workstation | Active | Jan 10th, 2023 | SRMJF |  | 2.7 GHz | up to 3.5 GHz | 100 MHz | 27.0x | No |  | 350 W |  |  | Sapphire Rapids HBM | Xeon Max(Sapphire Rapids) | DDR5 |  |  | 4800 MT/s | Eight-channel | Yes | Gen 5, 80 Lanes(CPU only) |  | 32 | 64 | 2 | N/A | 80 KB (per core) | 2 MB (per core) | 75 MB |  | 7995 | [43 empty] | 3.1 GHz | [72 empty] | 3 x24 16GT/s | 2 | [9 empty] | up to 64GB
Intel Xeon Max 9468 Specs ¦ TechPowerUp CPU Database | Intel Socket 4677 | Intel | 10 nm |  | 4x 477 mmÂ² | FC-LGA16A | 77Â°C | Server/Workstation | Active | Jan 10th, 2023 | SRMJE |  | 2.1 GHz | up to 3.5 GHz | 100 MHz | 21.0x | No |  | 350 W |  |  | Sapphire Rapids HBM | Xeon Max(Sapphire Rapids) | DDR5 |  |  | 4800 MT/s | Eight-channel | Yes | Gen 5, 80 Lanes(CPU only) |  | 48 | 96 | 2 | N/A | 80 KB (per core) | 2 MB (per core) | 105 MB |  | 9900 | [43 empty] | 2.6 GHz | [72 empty] | 4 x24 16GT/s | 2 | [9 empty] | up to 64GB
Intel Xeon Max 9470 Specs ¦ TechPowerUp CPU Database | Intel Socket 4677 | Intel | 10 nm |  | 4x 477 mmÂ² | FC-LGA16A | 64Â°C | Server/Workstation | Active | Jan 10th, 2023 | SRMJC |  | 2000 MHz | up to 3.5 GHz | 100 MHz | 19.0x | No |  | 350 W |  |  | Sapphire Rapids HBM | Xeon Max(Sapphire Rapids) | DDR5 |  |  | 4800 MT/s | Eight-channel | Yes | Gen 5, 80 Lanes(CPU only) |  | 52 | 104 | 2 | N/A | 80 KB (per core) | 2 MB (per core) | 105 MB |  | 11590 | [43 empty] | 2.7 GHz | [72 empty] | 4 x24 16GT/s | 2 | [9 empty] | up to 64GB
Intel Xeon Max 9480 Specs ¦ TechPowerUp CPU Database | Intel Socket 4677 | Intel | 10 nm |  | 4x 477 mmÂ² | FC-LGA16A | 64Â°C | Server/Workstation | Active | Jan 10th, 2023 | SRMJA |  | 1900 MHz | up to 3.5 GHz | 100 MHz | 19.0x | No |  | 350 W |  |  | Sapphire Rapids HBM | Xeon Max(Sapphire Rapids) | DDR5 |  |  | 4800 MT/s | Eight-channel | Yes | Gen 5, 80 Lanes(CPU only) |  | 56 | 112 | 2 | N/A | 80 KB (per core) | 2 MB (per core) | 112.5 MB |  | 12980 | [43 empty] | 2.6 GHz | [72 empty] | 4 x24 16GT/s | 2 | [9 empty] | up to 64GB
Intel Xeon MP 2.83 Specs ¦ TechPowerUp CPU Database | Intel Socket 604 | Intel | 90 nm | 286 million |  | ÂµPGA |  | Server/Workstation | End-of-life | Mar 29th, 2005 | unknown |  | 2.833 GHz | N/A | 166 MHz | 17.0x | No | 1.412 V | 135 W |  |  | Potomac | Xeon MP(Potomac) | unknown |  |  |  | Dual-channel | Yes | N/A |  | 1 | 1 | 1 | N/A | 16 KB | 1 MB | 8 MB
Intel Xeon MP 2.83 Specs ¦ TechPowerUp CPU Database | Intel Socket 604 | Intel | 90 nm |  |  | ÂµPGA | 73Â°C | Server/Workstation | End-of-life | Mar 29th, 2005 | RK80546KF0734M |  | 2.833 GHz | N/A | 166 MHz | 17.0x | No | 1.412 V | 129 W |  |  | Potomac | Xeon MP(Potomac) | unknown |  |  |  | Dual-channel | Yes | N/A |  | 1 | 1 | 1 | N/A | 16 KB | 1 MB | 4 MB
Intel Xeon MP 3.0 Specs ¦ TechPowerUp CPU Database | Intel Socket 604 | Intel | 130 nm |  | 269 mmÂ² | ÂµPPGA603 |  | Server/Workstation | End-of-life | Mar 2nd, 2004 | SL79V |  | 3 GHz | N/A | 100 MHz | 30.0x | No | 1.5 V | 85 W |  |  | Gallatin | Xeon(Gallatin) | DDR1 |  |  |  |  | Yes | N/A | Intel E7501 | 1 | 2 | 4 | N/A | 8 KB | 512 KB | 4 MB |  |  | 71Â°C
Intel Xeon MP 3.00 Specs ¦ TechPowerUp CPU Database | Intel Socket 604 | Intel | 90 nm | 286 million |  | ÂµPGA |  | Server/Workstation | End-of-life | Mar 29th, 2005 | RK80546KF0808M |  | 3 GHz | N/A | 166 MHz | 18.0x | No | 1.412 V | 135 W |  |  | Potomac | Xeon MP(Potomac) | unknown |  |  |  | Dual-channel | Yes | N/A |  | 1 | 1 | 1 | N/A | 16 KB | 1 MB | 8 MB
Intel Xeon MP 3.00 Specs ¦ TechPowerUp CPU Database | Intel Socket 604 | Intel | 90 nm |  |  | ÂµPGA |  | Server/Workstation | End-of-life | Mar 29th, 2005 | unknown |  | 3 GHz | N/A | 166 MHz | 18.0x | No | 1.412 V | 135 W |  |  | Potomac | Xeon MP(Potomac) | unknown |  |  |  | Dual-channel | Yes | N/A |  | 1 | 1 | 1 | N/A | 16 KB | 1 MB | 4 MB
Intel Xeon MP 3.16 Specs ¦ TechPowerUp CPU Database | Intel Socket 604 | Intel | 90 nm | 286 million |  | ÂµPGA |  | Server/Workstation | End-of-life | Mar 29th, 2005 | unknown |  | 3.167 GHz | N/A | 166 MHz | 19.0x | No | 1.412 V | 135 W |  |  | Potomac | Xeon MP(Potomac) | unknown |  |  |  | Dual-channel | Yes | N/A |  | 1 | 1 | 1 | N/A | 16 KB | 1 MB | 8 MB
Intel Xeon MP 3.16 Specs ¦ TechPowerUp CPU Database | Intel Socket 604 | Intel | 90 nm |  |  | ÂµPGA |  | Server/Workstation | End-of-life | Mar 29th, 2005 | unknown |  | 3.167 GHz | N/A | 166 MHz | 19.0x | No | 1.412 V | 135 W |  |  | Potomac | Xeon MP(Potomac) | unknown |  |  |  | Dual-channel | Yes | N/A |  | 1 | 1 | 1 | N/A | 16 KB | 1 MB | 4 MB
Intel Xeon MP 3.16 Specs ¦ TechPowerUp CPU Database | Intel Socket 604 | Intel | 90 nm |  |  | ÂµPGA |  | Server/Workstation | End-of-life | Mar 29th, 2005 | unknown |  | 3.167 GHz | N/A | 166 MHz | 19.0x | No | 1.412 V | 135 W |  |  | Cranford | Xeon MP(Cranford) | unknown |  |  |  | Dual-channel | Yes | N/A |  | 1 | 1 | 1 | N/A | 16 KB | 1 MB
Intel Xeon MP 3.33 Specs ¦ TechPowerUp CPU Database | Intel Socket 604 | Intel | 90 nm |  |  | ÂµPGA |  | Server/Workstation | End-of-life | Mar 29th, 2005 | unknown |  | 3.333 GHz | N/A | 166 MHz | 20.0x | No | 1.412 V | 135 W |  |  | Potomac | Xeon MP(Potomac) | unknown |  |  |  | Dual-channel | Yes | N/A |  | 1 | 1 | 1 | N/A | 16 KB | 1 MB | 4 MB
Intel Xeon MP 3.33 Specs ¦ TechPowerUp CPU Database | Intel Socket 604 | Intel | 90 nm | 286 million |  | ÂµPGA | 73Â°C | Server/Workstation | End-of-life | Mar 29th, 2005 | RK80546KF0938M |  | 3.333 GHz | N/A | 166 MHz | 20.0x | No | 1.412 V | 135 W |  |  | Potomac | Xeon MP(Potomac) | unknown |  |  |  | Dual-channel | Yes | N/A |  | 1 | 1 | 1 | N/A | 16 KB | 1 MB | 8 MB
Intel Xeon MP 3.33 Specs ¦ TechPowerUp CPU Database | Intel Socket 604 | Intel | 90 nm |  |  | ÂµPGA |  | Server/Workstation | End-of-life | Mar 29th, 2005 | unknown |  | 3.334 GHz | N/A | 166 MHz | 20.0x | No | 1.412 V | 135 W |  |  | Cranford | Xeon MP(Cranford) | unknown |  |  |  | Dual-channel | Yes | N/A |  | 1 | 1 | 1 | N/A | 16 KB | 1 MB
Intel Xeon MP 3.50 Specs ¦ TechPowerUp CPU Database | Intel Socket 604 | Intel | 90 nm |  |  | ÂµPGA |  | Server/Workstation | End-of-life | Mar 29th, 2005 | unknown |  | 3.5 GHz | N/A | 166 MHz | 21.0x | No | 1.412 V | 135 W |  |  | Cranford | Xeon MP(Cranford) | unknown |  |  |  | Dual-channel | Yes | N/A |  | 1 | 1 | 1 | N/A | 16 KB | 1 MB
Intel Xeon MP 3.66 Specs ¦ TechPowerUp CPU Database | Intel Socket 604 | Intel | 90 nm |  |  | ÂµPGA |  | Server/Workstation | End-of-life | Mar 29th, 2005 | unknown |  | 3.667 GHz | N/A | 166 MHz | 22.0x | No | 1.412 V | 135 W |  |  | Cranford | Xeon MP(Cranford) | unknown |  |  |  | Dual-channel | Yes | N/A |  | 1 | 1 | 1 | N/A | 16 KB | 1 MB
Intel Xeon MP 7020 Dual-Core Specs ¦ TechPowerUp CPU Database | Intel Socket 604 | Intel | 90 nm | 200 million | 213 mmÂ² | ÂµPGA |  | Server/Workstation | End-of-life | Dec 1st, 2005 | unknown |  | 2.667 GHz | N/A | 166 MHz | 16.0x | No | 1.412 V | 135 W |  |  | Paxville | Xeon MP(Paxville MP) | unknown |  |  |  | Dual-channel | Yes | N/A |  | 2 | 2 | 2 | N/A | 16 KB | 1 MB
Intel Xeon MP 7030 Dual-Core Specs ¦ TechPowerUp CPU Database | Intel Socket 604 | Intel | 90 nm | 200 million | 213 mmÂ² | ÂµPGA |  | Server/Workstation | End-of-life | Dec 1st, 2005 | unknown |  | 2.8 GHz | N/A | 200 MHz | 14.0x | No | 1.412 V | 135 W |  |  | Paxville | Xeon(Paxville DP) | unknown |  |  |  | Dual-channel | Yes | N/A |  | 2 | 2 | 2 | N/A | 16 KB | 1 MB
Intel Xeon MP 7030 Dual-Core Specs ¦ TechPowerUp CPU Database | Intel Socket 604 | Intel | 90 nm | 200 million | 213 mmÂ² | ÂµPGA |  | Server/Workstation | End-of-life | Dec 1st, 2005 | unknown |  | 2.833 GHz | N/A | 166 MHz | 17.0x | No | 1.412 V | 135 W |  |  | Paxville | Xeon MP(Paxville MP) | unknown |  |  |  | Dual-channel | Yes | N/A |  | 2 | 2 | 2 | N/A | 16 KB | 1 MB
Intel Xeon MP 7040 Dual-Core Specs ¦ TechPowerUp CPU Database | Intel Socket 604 | Intel | 90 nm | 200 million | 213 mmÂ² | ÂµPGA |  | Server/Workstation | End-of-life | Dec 1st, 2005 | unknown |  | 3 GHz | N/A | 166 MHz | 18.0x | No | 1.412 V | 135 W |  |  | Paxville | Xeon MP(Paxville MP) | unknown |  |  |  | Dual-channel | Yes | N/A |  | 2 | 2 | 2 | N/A | 16 KB | 1 MB
Intel Xeon MP 7041 Dual-Core Specs ¦ TechPowerUp CPU Database | Intel Socket 604 | Intel | 90 nm | 200 million | 213 mmÂ² | ÂµPGA |  | Server/Workstation | End-of-life | Dec 1st, 2005 | unknown |  | 3 GHz | N/A | 200 MHz | 15.0x | No | 1.412 V | 135 W |  |  | Paxville | Xeon MP(Paxville MP) | unknown |  |  |  | Dual-channel | Yes | N/A |  | 2 | 2 | 2 | N/A | 16 KB | 1 MB
Intel Xeon Phi 3110X Specs ¦ TechPowerUp CPU Database | PCIe x16 | Intel | 22 nm | 5,000 million | 350 mmÂ² | PCIe x16 |  | Server/Workstation | unknown | Nov 12th, 2012 | SE3110X |  | 1053 MHz | N/A | 100 MHz | 10.0x | No |  | 300 W |  |  | Knights Corner | Xeon Phi(Knights Corner) | DDR3, DDR4 |  |  |  |  | Yes |  |  | 61 | 244 | 1 | N/A | 32 KB (per core) | 512 KB (per core)
Intel Xeon Phi 3120A Specs ¦ TechPowerUp CPU Database | PCIe x16 | Intel | 22 nm | 5,000 million | 350 mmÂ² | PCIe x16 |  | Server/Workstation | unknown | Jun 17th, 2013 | SC3120A |  | 1100 MHz | N/A | 100 MHz | 11.0x | No |  | 300 W |  |  | Knights Corner | Xeon Phi(Knights Corner) | DDR3, DDR4 |  |  |  |  | Yes |  |  | 57 | 228 | 1 | N/A | 32 KB (per core) | 512 KB (per core)
Intel Xeon Phi 3120P Specs ¦ TechPowerUp CPU Database | PCIe x16 | Intel | 22 nm | 5,000 million | 350 mmÂ² | PCIe x16 |  | Server/Workstation | unknown | Jun 17th, 2013 | SC3120P |  | 1100 MHz | N/A | 100 MHz | 11.0x | No |  | 300 W |  |  | Knights Corner | Xeon Phi(Knights Corner) | DDR3, DDR4 |  |  |  |  | Yes |  |  | 57 | 228 | 1 | N/A | 32 KB (per core) | 512 KB (per core)
Intel Xeon Phi 31S1P Specs ¦ TechPowerUp CPU Database | PCIe x16 | Intel | 22 nm | 5,000 million | 350 mmÂ² | PCIe x16 |  | Server/Workstation | unknown | Jun 17th, 2013 | BC31S1P |  | 1100 MHz | N/A | 100 MHz | 11.0x | No |  | 270 W |  |  | Knights Corner | Xeon Phi(Knights Corner) | DDR3, DDR4 |  |  |  |  | Yes |  |  | 57 | 228 | 1 | N/A | 32 KB (per core) | 512 KB (per core)
Intel Xeon Phi 5110P Specs ¦ TechPowerUp CPU Database | PCIe x16 | Intel | 22 nm | 5,000 million | 350 mmÂ² | PCIe x16 |  | Server/Workstation | unknown | Nov 12th, 2012 | SC5110P |  | 1053 MHz | N/A | 100 MHz | 10.0x | No |  | 225 W |  |  | Knights Corner | Xeon Phi(Knights Corner) | DDR3, DDR4 |  |  |  |  | Yes |  |  | 60 | 240 | 1 | N/A | 32 KB (per core) | 512 KB (per core)
Intel Xeon Phi 5120D Specs ¦ TechPowerUp CPU Database | SFF 230-Pin | Intel | 22 nm | 5,000 million | 350 mmÂ² | SFF 230-Pin |  | Server/Workstation | unknown | Jun 17th, 2013 | BC5120DSC5120D |  | 1053 MHz | N/A | 100 MHz | 10.0x | No |  | 245 W |  |  | Knights Corner | Xeon Phi(Knights Corner) | DDR3, DDR4 |  |  |  |  | Yes |  |  | 60 | 240 | 1 | N/A | 32 KB (per core) | 512 KB (per core)
Intel Xeon Phi 7110P Specs ¦ TechPowerUp CPU Database | PCIe x16 | Intel | 22 nm | 5,000 million | 350 mmÂ² | PCIe x16 |  | Server/Workstation | unknown | Nov 12th, 2012 | SC7110P |  | 1250 MHz | N/A | 100 MHz | 12.0x | No |  | 300 W |  |  | Knights Corner | Xeon Phi(Knights Corner) | DDR3, DDR4 |  |  |  |  | Yes |  |  | 61 | 244 | 1 | N/A | 32 KB (per core) | 512 KB (per core)
Intel Xeon Phi 7110X Specs ¦ TechPowerUp CPU Database | PCIe x16 | Intel | 22 nm | 5,000 million | 350 mmÂ² | PCIe x16 |  | Server/Workstation | unknown | Nov 12th, 2012 | SC7110X |  | 1250 MHz | N/A | 100 MHz | 12.0x | No |  | 300 W |  |  | Knights Corner | Xeon Phi(Knights Corner) | DDR3, DDR4 |  |  |  |  | Yes |  |  | 61 | 244 | 1 | N/A | 32 KB (per core) | 512 KB (per core)
Intel Xeon Phi 7120A Specs ¦ TechPowerUp CPU Database | PCIe x16 | Intel | 22 nm | 5,000 million | 350 mmÂ² | PCIe x16 |  | Server/Workstation | unknown | Apr 6th, 2014 | SC7120A |  | 1238 MHz | up to 1333 MHz | 100 MHz | 12.0x | No |  | 300 W |  |  | Knights Corner | Xeon Phi(Knights Corner) | DDR3, DDR4 |  |  |  |  | Yes |  |  | 61 | 244 | 1 | N/A | 32 KB (per core) | 512 KB (per core)
Intel Xeon Phi 7120D Specs ¦ TechPowerUp CPU Database | SFF 230-Pin | Intel | 22 nm | 5,000 million | 350 mmÂ² | SFF 230-Pin |  | Server/Workstation | unknown | Mar 1st, 2014 | SC7120D |  | 1238 MHz | up to 1333 MHz | 100 MHz | 12.0x | No |  | 270 W |  |  | Knights Corner | Xeon Phi(Knights Corner) | DDR3, DDR4 |  |  |  |  | Yes |  |  | 61 | 244 | 1 | N/A | 32 KB (per core) | 512 KB (per core)
Intel Xeon Phi 7120P Specs ¦ TechPowerUp CPU Database | PCIe x16 | Intel | 22 nm | 5,000 million | 350 mmÂ² | PCIe x16 |  | Server/Workstation | unknown | Jun 17th, 2013 | SC7120P |  | 1238 MHz | up to 1333 MHz | 100 MHz | 12.0x | No |  | 300 W |  |  | Knights Corner | Xeon Phi(Knights Corner) | DDR3, DDR4 |  |  |  |  | Yes |  |  | 61 | 244 | 1 | N/A | 32 KB (per core) | 512 KB (per core)
Intel Xeon Phi 7120X Specs ¦ TechPowerUp CPU Database | PCIe x16 | Intel | 22 nm | 5,000 million | 350 mmÂ² | PCIe x16 |  | Server/Workstation | unknown | Jun 17th, 2013 | SC7120X |  | 1238 MHz | up to 1333 MHz | 100 MHz | 12.0x | No |  | 300 W |  |  | Knights Corner | Xeon Phi(Knights Corner) | DDR3, DDR4 |  |  |  |  | Yes |  |  | 61 | 244 | 1 | N/A | 32 KB (per core) | 512 KB (per core)
Intel Xeon Phi 7210 Specs ¦ TechPowerUp CPU Database | Intel Socket 3647 | Intel | 14 nm | 8,000 million |  | FC-LGA3647 |  | Server/Workstation | unknown | Jun 20th, 2016 | SR2MESR2X4 |  | 1300 MHz | up to 1500 MHz | 100 MHz | 13.0x | No |  | 215 W |  |  | Knights Landing | Xeon Phi(Knights Landing) | DDR4 |  |  |  |  | Yes |  |  | 64 | 256 | 1 | N/A | 32 KB (per core) | 512 KB (per core)
Intel Xeon Phi 7210F Specs ¦ TechPowerUp CPU Database | Intel Socket 3647 | Intel | 14 nm | 8,000 million |  | FC-LGA3647 |  | Server/Workstation | unknown | Jun 20th, 2016 | SR2X5 |  | 1300 MHz | up to 1500 MHz | 100 MHz | 13.0x | No |  | 230 W |  |  | Knights Landing | Xeon Phi(Knights Landing) | DDR4 |  |  |  |  | Yes |  |  | 64 | 256 | 1 | N/A | 32 KB (per core) | 512 KB (per core)
Intel Xeon Phi 7230 Specs ¦ TechPowerUp CPU Database | Intel Socket 3647 | Intel | 14 nm | 8,000 million |  | FC-LGA3647 |  | Server/Workstation | unknown | Jun 20th, 2016 | SR2MFSR2X3 |  | 1300 MHz | up to 1500 MHz | 100 MHz | 13.0x | No |  | 215 W |  |  | Knights Landing | Xeon Phi(Knights Landing) | DDR4 |  |  |  |  | Yes |  |  | 64 | 256 | 1 | N/A | 32 KB (per core) | 512 KB (per core)
Intel Xeon Phi 7230F Specs ¦ TechPowerUp CPU Database | Intel Socket 3647 | Intel | 14 nm | 8,000 million |  | FC-LGA3647 |  | Server/Workstation | unknown | Jun 20th, 2016 | SR2X2 |  | 1300 MHz | up to 1500 MHz | 100 MHz | 13.0x | No |  | 230 W |  |  | Knights Landing | Xeon Phi(Knights Landing) | DDR4 |  |  |  |  | Yes |  |  | 64 | 256 | 1 | N/A | 32 KB (per core) | 512 KB (per core)
Intel Xeon Phi 7235 Specs ¦ TechPowerUp CPU Database | Intel Socket 3647 | Intel | 14 nm | 8,000 million |  | FC-LGA3647 |  | Server/Workstation | unknown | Dec 1st, 2017 | unknown |  | 1300 MHz | up to 1400 MHz | 100 MHz | 13.0x | No |  | 250 W |  |  | Knights Mill | Xeon Phi(Knights Mill) | DDR4 |  |  |  |  | Yes |  |  | 64 | 256 | 1 | N/A | 32 KB (per core) | 512 KB (per core)
Intel Xeon Phi 7250 Specs ¦ TechPowerUp CPU Database | Intel Socket 3647 | Intel | 14 nm | 8,000 million |  | FC-LGA3647 |  | Server/Workstation | unknown | Jun 20th, 2016 | SR2MDSR2X1 |  | 1400 MHz | up to 1600 MHz | 100 MHz | 14.0x | No |  | 215 W |  |  | Knights Landing | Xeon Phi(Knights Landing) | DDR4 |  |  |  |  | Yes |  |  | 68 | 272 | 1 | N/A | 32 KB (per core) | 512 KB (per core)
Intel Xeon Phi 7250F Specs ¦ TechPowerUp CPU Database | Intel Socket 3647 | Intel | 14 nm | 8,000 million |  | FC-LGA3647 |  | Server/Workstation | unknown | Jun 20th, 2016 | SR2X0 |  | 1400 MHz | up to 1600 MHz | 100 MHz | 14.0x | No |  | 230 W |  |  | Knights Landing | Xeon Phi(Knights Landing) | DDR4 |  |  |  |  | Yes |  |  | 68 | 272 | 1 | N/A | 32 KB (per core) | 512 KB (per core)
Intel Xeon Phi 7285 Specs ¦ TechPowerUp CPU Database | Intel Socket 3647 | Intel | 14 nm | 8,000 million |  | FC-LGA3647 |  | Server/Workstation | unknown | Dec 1st, 2017 | unknown |  | 1300 MHz | up to 1400 MHz | 100 MHz | 13.0x | No |  | 250 W |  |  | Knights Mill | Xeon Phi(Knights Mill) | DDR4 |  |  |  |  | Yes |  |  | 68 | 272 | 1 | N/A | 32 KB (per core) | 512 KB (per core)
Intel Xeon Phi 7290 Specs ¦ TechPowerUp CPU Database | Intel Socket 3647 | Intel | 14 nm | 8,000 million |  | FC-LGA3647 |  | Server/Workstation | unknown | Jun 20th, 2016 | SR2WY |  | 1500 MHz | up to 1700 MHz | 100 MHz | 15.0x | No |  | 245 W |  |  | Knights Landing | Xeon Phi(Knights Landing) | DDR4 |  |  |  |  | Yes |  |  | 72 | 288 | 1 | N/A | 32 KB (per core) | 512 KB (per core)
Intel Xeon Phi 7290F Specs ¦ TechPowerUp CPU Database | Intel Socket 3647 | Intel | 14 nm | 8,000 million |  | FC-LGA3647 |  | Server/Workstation | unknown | Jun 20th, 2016 | SR2WZ |  | 1500 MHz | up to 1700 MHz | 100 MHz | 15.0x | No |  | 260 W |  |  | Knights Landing | Xeon Phi(Knights Landing) | DDR4 |  |  |  |  | Yes |  |  | 72 | 288 | 1 | N/A | 32 KB (per core) | 512 KB (per core)
Intel Xeon Phi 7295 Specs ¦ TechPowerUp CPU Database | Intel Socket 3647 | Intel | 14 nm | 8,000 million |  | FC-LGA3647 |  | Server/Workstation | unknown | Dec 1st, 2017 | unknown |  | 1500 MHz | up to 1600 MHz | 100 MHz | 15.0x | No |  | 320 W |  |  | Knights Mill | Xeon Phi(Knights Mill) | DDR4 |  |  |  |  | Yes |  |  | 72 | 288 | 1 | N/A | 32 KB (per core) | 512 KB (per core)
Intel Xeon Phi SE10P Specs ¦ TechPowerUp CPU Database | PCIe x16 | Intel | 22 nm | 5,000 million | 350 mmÂ² | PCIe x16 |  | Server/Workstation | unknown | Nov 12th, 2012 | SE10P |  | 1100 MHz | N/A | 100 MHz | 11.0x | No |  | 300 W |  |  | Knights Corner | Xeon Phi(Knights Corner) | DDR3, DDR4 |  |  |  |  | Yes |  |  | 61 | 244 | 1 | N/A | 32 KB (per core) | 512 KB (per core)
Intel Xeon Phi SE10X Specs ¦ TechPowerUp CPU Database | PCIe x16 | Intel | 22 nm | 5,000 million | 350 mmÂ² | PCIe x16 |  | Server/Workstation | unknown | Nov 12th, 2012 | SE10X |  | 1100 MHz | N/A | 100 MHz | 11.0x | No |  | 300 W |  |  | Knights Corner | Xeon Phi(Knights Corner) | DDR3, DDR4 |  |  |  |  | Yes |  |  | 61 | 244 | 1 | N/A | 32 KB (per core) | 512 KB (per core)
Intel Xeon Platinum 8180 Specs ¦ TechPowerUp CPU Database | Intel Socket 3647 | Intel | 14 nm | 8,000 million |  | FC-LGA3647 |  | Server/Workstation | unknown | Jul 11th, 2017 | SR377CD8067303314400 |  | 2.5 GHz | up to 3.8 GHz | 100 MHz | 25.0x | No |  | 205 W |  |  | Skylake-SP | Xeon Platinum(Skylake-SP) | DDR4 |  |  |  |  | Yes |  |  | 28 | 56 | 8 | N/A | 64 KB (per core) | 1 MB (per core) | 38.5 MB (shared)
Intel Xeon Platinum 8180M Specs ¦ TechPowerUp CPU Database | Intel Socket 3647 | Intel | 14 nm | 8,000 million |  | FC-LGA3647 |  | Server/Workstation | unknown | Jul 11th, 2017 | unknown |  | 2.5 GHz | up to 3.8 GHz | 100 MHz | 25.0x | No |  | 205 W |  |  | Skylake-SP | Xeon Platinum(Skylake-SP) | DDR4 |  |  |  |  | Yes |  |  | 28 | 56 | 8 | N/A | 64 KB (per core) | 1 MB (per core) | 38.5 MB (shared)
Intel Xeon Platinum 8253 Specs ¦ TechPowerUp CPU Database | Intel Socket 3647 | Intel | 14 nm | 8,000 million |  | FC-LGA3647 |  | Server/Workstation | unknown | Dec 11th, 2018 | SRF93CD8069504194601 |  | 2.2 GHz | up to 3 GHz | 100 MHz | 22.0x | No |  | 125 W |  |  | Cascade Lake-SP | Xeon Platinum(Cascade Lake-SP) | DDR4 |  |  |  |  | Yes |  |  | 16 | 32 | 8 | N/A | 64 KB (per core) | 1 MB (per core) | 22 MB (shared)
Intel Xeon Platinum 8256 Specs ¦ TechPowerUp CPU Database | Intel Socket 3647 | Intel | 14 nm | 8,000 million |  | FC-LGA3647 |  | Server/Workstation | unknown | Dec 11th, 2018 | SRF94CD8069504194701 |  | 3.8 GHz | up to 3.9 GHz | 100 MHz | 38.0x | No |  | 105 W |  |  | Cascade Lake-SP | Xeon Platinum(Cascade Lake-SP) | DDR4 |  |  |  |  | Yes |  |  | 4 | 8 | 8 | N/A | 64 KB (per core) | 1 MB (per core) | 16.5 MB (shared)
Intel Xeon Platinum 8260 Specs ¦ TechPowerUp CPU Database | Intel Socket 3647 | Intel | 14 nm | 8,000 million |  | FC-LGA3647 |  | Server/Workstation | unknown | Dec 11th, 2018 | SRF9HCD8069504201101 |  | 2.4 GHz | up to 3.9 GHz | 100 MHz | 24.0x | No |  | 165 W |  |  | Cascade Lake-SP | Xeon Platinum(Cascade Lake-SP) | DDR4 |  |  |  |  | Yes |  |  | 24 | 48 | 8 | N/A | 64 KB (per core) | 1 MB (per core) | 35.75 MB (shared)
Intel Xeon Platinum 8260M Specs ¦ TechPowerUp CPU Database | Intel Socket 3647 | Intel | 14 nm | 8,000 million |  | FC-LGA3647 |  | Server/Workstation | unknown | Dec 11th, 2018 | SRF9JCD8069504201201 |  | 2.4 GHz | up to 3.9 GHz | 100 MHz | 24.0x | No |  | 165 W |  |  | Cascade Lake-SP | Xeon Platinum(Cascade Lake-SP) | DDR4 |  |  |  |  | Yes |  |  | 24 | 48 | 8 | N/A | 64 KB (per core) | 1 MB (per core) | 35.75 MB (shared)
Intel Xeon Platinum 8268 Specs ¦ TechPowerUp CPU Database | Intel Socket 3647 | Intel | 14 nm | 8,000 million |  | FC-LGA3647 |  | Server/Workstation | unknown | Dec 11th, 2018 | SRF95CD8069504195101 |  | 2.9 GHz | up to 3.9 GHz | 100 MHz | 29.0x | No |  | 205 W |  |  | Cascade Lake-SP | Xeon Platinum(Cascade Lake-SP) | DDR4 |  |  |  |  | Yes |  |  | 24 | 48 | 8 | N/A | 64 KB (per core) | 1 MB (per core) | 35.75 MB (shared)
Intel Xeon Platinum 8270 Specs ¦ TechPowerUp CPU Database | Intel Socket 3647 | Intel | 14 nm | 8,000 million |  | FC-LGA3647 |  | Server/Workstation | unknown | Dec 11th, 2018 | SRF96CD8069504195201 |  | 2.7 GHz | up to 4 GHz | 100 MHz | 27.0x | No |  | 205 W |  |  | Cascade Lake-SP | Xeon Platinum(Cascade Lake-SP) | DDR4 |  |  |  |  | Yes |  |  | 26 | 52 | 8 | N/A | 64 KB (per core) | 1 MB (per core) | 35.75 MB (shared)
Intel Xeon Platinum 8276 Specs ¦ TechPowerUp CPU Database | Intel Socket 3647 | Intel | 14 nm | 8,000 million |  | FC-LGA3647 |  | Server/Workstation | unknown | Dec 11th, 2018 | SRF99CD8069504195501 |  | 2.2 GHz | up to 4 GHz | 100 MHz | 22.0x | No |  | 165 W |  |  | Cascade Lake-SP | Xeon Platinum(Cascade Lake-SP) | DDR4 |  |  |  |  | Yes |  |  | 28 | 56 | 8 | N/A | 64 KB (per core) | 1 MB (per core) | 38.5 MB (shared)
Intel Xeon Platinum 8280 Specs ¦ TechPowerUp CPU Database | Intel Socket 3647 | Intel | 14 nm | 8,000 million |  | FC-LGA3647 |  | Server/Workstation | unknown | Dec 11th, 2018 | SRF9PCD8069504228001 |  | 2.7 GHz | up to 4 GHz | 100 MHz | 27.0x | No |  | 205 W |  |  | Cascade Lake-SP | Xeon Platinum(Cascade Lake-SP) | DDR4 |  |  |  |  | Yes |  |  | 28 | 56 | 8 | N/A | 64 KB (per core) | 1 MB (per core) | 38.5 MB (shared)
Intel Xeon Platinum 8280M Specs ¦ TechPowerUp CPU Database | Intel Socket 3647 | Intel | 14 nm | 8,000 million |  | FC-LGA3647 |  | Server/Workstation | unknown | Dec 11th, 2018 | SRF9QCD8069504228101 |  | 2.7 GHz | up to 4 GHz | 100 MHz | 27.0x | No |  | 205 W |  |  | Cascade Lake-SP | Xeon Platinum(Cascade Lake-SP) | DDR4 |  |  | 2933 MT/s |  | Yes | Gen 3 |  | 28 | 56 | 8 | N/A | 64 KB (per core) | 1 MB (per core) | 38.5 MB (shared)
Intel Xeon Platinum 8351N Specs ¦ TechPowerUp CPU Database | Intel Socket 4189 | Intel | 10 nm |  |  | FC-LGA4189 | 76Â°C | Server/Workstation | Active | Apr 6th, 2021 | SRKJ3CD8068904582702 |  | 2.4 GHz | up to 3.5 GHz | 100 MHz | 24.0x | No |  | 225 W |  |  | Ice Lake-SP | Xeon Platinum(Ice Lake-SP) | DDR4 |  |  | 2933 MT/s | Eight-channel | Yes | Gen 4, 64 Lanes(CPU only) |  | 36 | 72 | 1 | N/A | 64 KB (per core) | 1 MB (per core) | 54 MB (shared)
Intel Xeon Platinum 8352M Specs ¦ TechPowerUp CPU Database | Intel Socket 4189 | Intel | 10 nm |  |  | FC-LGA4189 | 81Â°C | Server/Workstation | Active | Apr 6th, 2021 | unknown |  | 2.3 GHz | up to 3.5 GHz | 100 MHz | 23.0x | No |  | 185 W |  |  | Ice Lake-SP | Xeon Platinum(Ice Lake-SP) | DDR4 |  |  | 3200 MT/s | Eight-channel | Yes | Gen 4, 64 Lanes(CPU only) |  | 32 | 64 | 2 | N/A | 64 KB (per core) | 1 MB (per core) | 48 MB (shared)
Intel Xeon Platinum 8352S Specs ¦ TechPowerUp CPU Database | Intel Socket 4189 | Intel | 10 nm |  |  | FC-LGA4189 | 81Â°C | Server/Workstation | Active | Apr 6th, 2021 | SRKJ8CD8068904642802 |  | 2.2 GHz | up to 3.4 GHz | 100 MHz | 22.0x | No |  | 205 W |  |  | Ice Lake-SP | Xeon Platinum(Ice Lake-SP) | DDR4 |  |  | 3200 MT/s | Eight-channel | Yes | Gen 4, 64 Lanes(CPU only) |  | 32 | 64 | 2 | N/A | 64 KB (per core) | 1 MB (per core) | 48 MB (shared)
Intel Xeon Platinum 8352V Specs ¦ TechPowerUp CPU Database | Intel Socket 4189 | Intel | 10 nm |  |  | FC-LGA4189 | 78Â°C | Server/Workstation | Active | Apr 6th, 2021 | SRKJ2CD8068904571501 |  | 2.5 GHz | up to 3.5 GHz | 100 MHz | 25.0x | No |  | 195 W |  |  | Ice Lake-SP | Xeon Platinum(Ice Lake-SP) | DDR4 |  |  | 2933 MT/s | Eight-channel | Yes | Gen 4, 64 Lanes(CPU only) |  | 36 | 72 | 2 | N/A | 64 KB (per core) | 1 MB (per core) | 54 MB (shared)
Intel Xeon Platinum 8353H Specs ¦ TechPowerUp CPU Database | Intel Socket 4189 | Intel | 14 nm |  |  | FC-LGA4189 |  | Server/Workstation | Active | Apr 6th, 2021 | SRJY2CD8070604481601 |  | 2.5 GHz | up to 3.8 GHz | 100 MHz | 25.0x | No |  | 150 W |  |  | Cooper Lake-SP | Xeon Platinum(Cooper Lake-SP) | DDR4 |  |  | 3200 MT/s | Six-channel | Yes | Gen 3, 48 Lanes(CPU only) |  | 18 | 36 | 8 | N/A | 64 KB (per core) | 1 MB (per core) | 24.75 MB (shared)
Intel Xeon Platinum 8354H Specs ¦ TechPowerUp CPU Database | Intel Socket 4189 | Intel | 14 nm |  |  | FC-LGA4189 |  | Server/Workstation | Active | Apr 6th, 2021 | SRK5YCD8070604481002 |  | 3.1 GHz | up to 4.3 GHz | 100 MHz | 31.0x | No |  | 205 W |  |  | Cooper Lake-SP | Xeon Platinum(Cooper Lake-SP) | DDR4 |  |  | 3200 MT/s | Six-channel | Yes | Gen 3, 48 Lanes(CPU only) |  | 18 | 36 | 8 | N/A | 64 KB (per core) | 1 MB (per core) | 24.75 MB (shared)
Intel Xeon Platinum 8356H Specs ¦ TechPowerUp CPU Database | Intel Socket 4189 | Intel | 14 nm |  |  | FC-LGA4189 |  | Server/Workstation | Active | Apr 6th, 2021 | SRK57CD8070604559701 |  | 3.9 GHz | up to 4.4 GHz | 100 MHz | 39.0x | No |  | 190 W |  |  | Cooper Lake-SP | Xeon Platinum(Cooper Lake-SP) | DDR4 |  |  | 2933 MT/s | Six-channel | Yes | Gen 3, 48 Lanes(CPU only) |  | 8 | 16 | 8 | N/A | 64 KB (per core) | 1 MB (per core) | 35.75 MB (shared)
Intel Xeon Platinum 8358 Specs ¦ TechPowerUp CPU Database | Intel Socket 4189 | Intel | 10 nm |  |  | FC-LGA4189 | 81Â°C | Server/Workstation | Active | Apr 6th, 2021 | SRKJ1CD8068904572302 |  | 2.6 GHz | up to 3.4 GHz | 100 MHz | 26.0x | No |  | 250 W |  |  | Ice Lake-SP | Xeon Platinum(Ice Lake-SP) | DDR4 |  |  | 3200 MT/s | Eight-channel | Yes | Gen 4, 64 Lanes(CPU only) |  | 32 | 64 | 2 | N/A | 64 KB (per core) | 1 MB (per core) | 48 MB (shared)
Intel Xeon Platinum 8358P Specs ¦ TechPowerUp CPU Database | Intel Socket 4189 | Intel | 10 nm |  |  | FC-LGA4189 | 80Â°C | Server/Workstation | Active | Apr 6th, 2021 | SRKJ0CD8068904599101 |  | 2.6 GHz | up to 3.4 GHz | 100 MHz | 26.0x | No |  | 240 W |  |  | Ice Lake-SP | Xeon Platinum(Ice Lake-SP) | DDR4 |  |  | 3200 MT/s | Eight-channel | Yes | Gen 4, 64 Lanes(CPU only) |  | 32 | 64 | 2 | N/A | 64 KB (per core) | 1 MB (per core) | 48 MB (shared)
Intel Xeon Platinum 8360H Specs ¦ TechPowerUp CPU Database | Intel Socket 4189 | Intel | 14 nm |  |  | FC-LGA4189 |  | Server/Workstation | Active | Apr 6th, 2021 | SRK59CD8070604559900 |  | 3 GHz | up to 4.2 GHz | 100 MHz | 30.0x | No |  | 225 W |  |  | Cooper Lake-SP | Xeon Platinum(Cooper Lake-SP) | DDR4 |  |  | 3200 MT/s | Six-channel | Yes | Gen 3, 48 Lanes(CPU only) |  | 24 | 48 | 8 | N/A | 64 KB (per core) | 1 MB (per core) | 33 MB (shared)
Intel Xeon Platinum 8360HL Specs ¦ TechPowerUp CPU Database | Intel Socket 4189 | Intel | 14 nm |  |  | FC-LGA4189 |  | Server/Workstation | Active | Apr 6th, 2021 | SRK58CD8070604559801 |  | 3 GHz | up to 4.2 GHz | 100 MHz | 30.0x | No |  | 225 W |  |  | Cooper Lake-SP | Xeon Platinum(Cooper Lake-SP) | DDR4 |  |  | 3200 MT/s | Six-channel | Yes | Gen 3, 48 Lanes(CPU only) |  | 24 | 48 | 8 | N/A | 64 KB (per core) | 1 MB (per core) | 33 MB (shared)
Intel Xeon Platinum 8360Y Specs ¦ TechPowerUp CPU Database | Intel Socket 4189 | Intel | 10 nm |  |  | FC-LGA4189 | 80Â°C | Server/Workstation | Active | Apr 6th, 2021 | SRKHFCD8068904571901 |  | 2.4 GHz | up to 3.5 GHz | 100 MHz | 24.0x | No |  | 250 W |  |  | Ice Lake-SP | Xeon Platinum(Ice Lake-SP) | DDR4 |  |  | 3200 MT/s | Eight-channel | Yes | Gen 4, 64 Lanes(CPU only) |  | 36 | 72 | 2 | N/A | 64 KB (per core) | 1 MB (per core) | 54 MB (shared)
Intel Xeon Platinum 8362 Specs ¦ TechPowerUp CPU Database | Intel Socket 4189 | Intel | 10 nm |  |  | FC-LGA4189 | 81Â°C | Server/Workstation | Active | Apr 6th, 2021 | unknown |  | 2.8 GHz | up to 3.6 GHz | 100 MHz | 28.0x | No |  | 265 W |  |  | Ice Lake-SP | Xeon Platinum(Ice Lake-SP) | DDR4 |  |  | 3200 MT/s | Eight-channel | Yes | Gen 4, 64 Lanes(CPU only) |  | 32 | 64 | 2 | N/A | 64 KB (per core) | 1 MB (per core) | 48 MB (shared)
Intel Xeon Platinum 8368 Specs ¦ TechPowerUp CPU Database | Intel Socket 4189 | Intel | 10 nm |  |  | FC-LGA4189 | 83Â°C | Server/Workstation | Active | Apr 6th, 2021 | SRKH8CD8068904572001 |  | 2.4 GHz | up to 3.4 GHz | 100 MHz | 24.0x | No |  | 270 W |  |  | Ice Lake-SP | Xeon Platinum(Ice Lake-SP) | DDR4 |  |  | 3200 MT/s | Eight-channel | Yes | Gen 4, 64 Lanes(CPU only) |  | 38 | 76 | 2 | N/A | 64 KB (per core) | 1 MB (per core) | 57 MB (shared)
Intel Xeon Platinum 8368Q Specs ¦ TechPowerUp CPU Database | Intel Socket 4189 | Intel | 10 nm |  |  | FC-LGA4189 | 85Â°C | Server/Workstation | Active | Apr 6th, 2021 | SRKHXCD8068904582803 |  | 2.6 GHz | up to 3.7 GHz | 100 MHz | 26.0x | No |  | 270 W |  |  | Ice Lake-SP | Xeon Platinum(Ice Lake-SP) | DDR4 |  |  | 3200 MT/s | Eight-channel | Yes | Gen 4, 64 Lanes(CPU only) |  | 38 | 76 | 2 | N/A | 64 KB (per core) | 1 MB (per core) | 57 MB (shared)
Intel Xeon Platinum 8376H Specs ¦ TechPowerUp CPU Database | Intel Socket 4189 | Intel | 14 nm |  |  | FC-LGA4189 |  | Server/Workstation | Active | Apr 6th, 2021 | SRJXSCD8070604480501 |  | 2.6 GHz | up to 4.3 GHz | 100 MHz | 26.0x | No |  | 205 W |  |  | Cooper Lake-SP | Xeon Platinum(Cooper Lake-SP) | DDR4 |  |  | 3200 MT/s | Six-channel | Yes | Gen 3, 48 Lanes(CPU only) |  | 28 | 56 | 8 | N/A | 64 KB (per core) | 1 MB (per core) | 38.5 MB (shared)
Intel Xeon Platinum 8376HL Specs ¦ TechPowerUp CPU Database | Intel Socket 4189 | Intel | 14 nm |  |  | FC-LGA4189 |  | Server/Workstation | Active | Apr 6th, 2021 | SRJXTCD8070604480601 |  | 2.6 GHz | up to 4.3 GHz | 100 MHz | 26.0x | No |  | 205 W |  |  | Cooper Lake-SP | Xeon Platinum(Cooper Lake-SP) | DDR4 |  |  | 3200 MT/s | Six-channel | Yes | Gen 3, 48 Lanes(CPU only) |  | 28 | 56 | 8 | N/A | 64 KB (per core) | 1 MB (per core) | 38.5 MB (shared)
Intel Xeon Platinum 8380 Specs ¦ TechPowerUp CPU Database | Intel Socket 4189 | Intel | 10 nm |  |  | FC-LGA4189 | 83Â°C | Server/Workstation | Active | Apr 6th, 2021 | SRKHRCD8068904572601 |  | 2.3 GHz | up to 3.4 GHz | 100 MHz | 23.0x | No |  | 270 W |  |  | Ice Lake-SP | Xeon Platinum(Ice Lake-SP) | DDR4 |  |  | 3200 MT/s | Eight-channel | Yes | Gen 4, 64 Lanes(CPU only) |  | 40 | 80 | 2 | N/A | 64 KB (per core) | 1 MB (per core) | 60 MB (shared)
Intel Xeon Platinum 8380H Specs ¦ TechPowerUp CPU Database | Intel Socket 4189 | Intel | 14 nm |  |  | FC-LGA4189 |  | Server/Workstation | Active | Apr 6th, 2021 | SRJXQCD8070604480301 |  | 2.9 GHz | up to 4.3 GHz | 100 MHz | 29.0x | No |  | 250 W |  |  | Cooper Lake-SP | Xeon Platinum(Cooper Lake-SP) | DDR4 |  |  | 3200 MT/s | Six-channel | Yes | Gen 3, 48 Lanes(CPU only) |  | 28 | 56 | 8 | N/A | 64 KB (per core) | 1 MB (per core) | 38.5 MB (shared)
Intel Xeon Platinum 8380HL Specs ¦ TechPowerUp CPU Database | Intel Socket 4189 | Intel | 14 nm |  |  | FC-LGA4189 |  | Server/Workstation | Active | Apr 6th, 2021 | SRJXRCD8070604480401 |  | 2.9 GHz | up to 4.3 GHz | 100 MHz | 29.0x | No |  | 250 W |  |  | Cooper Lake-SP | Xeon Platinum(Cooper Lake-SP) | DDR4 |  |  | 3200 MT/s | Six-channel | Yes | Gen 3, 48 Lanes(CPU only) |  | 28 | 56 | 8 | N/A | 64 KB (per core) | 1 MB (per core) | 38.5 MB (shared)
Intel Xeon Platinum 8444H Specs ¦ TechPowerUp CPU Database | Intel Socket 4677 | Intel | 10 nm |  | 4x 477 mmÂ² | FC-LGA16A | 72Â°C | Server/Workstation | Active | Jan 10th, 2023 | SRM7L |  | 2.9 GHz | up to 4 GHz | 100 MHz | 29.0x | No |  | 270 W |  |  | Sapphire Rapids | Xeon Platinum(Sapphire Rapids-SP) | DDR5 |  |  | 4800 MT/s | Eight-channel | Yes | Gen 5, 80 Lanes(CPU only) | C741 | 16 | 32 | 8 | N/A | 80 KB (per core) | 2 MB (per core) | 45 MB |  | 4234 | [43 empty] | 3.2 GHz | [72 empty] | 4 x24 16GT/s | 2
Intel Xeon Platinum 8450H Specs ¦ TechPowerUp CPU Database | Intel Socket 4677 | Intel | 10 nm |  | 4x 477 mmÂ² | FC-LGA16A | 76Â°C | Server/Workstation | Active | Jan 10th, 2023 | SRM7U |  | 2000 MHz | up to 3.5 GHz | 100 MHz | 20.0x | No |  | 250 W |  |  | Sapphire Rapids | Xeon Platinum(Sapphire Rapids-SP) | DDR5 |  |  | 4800 MT/s | Eight-channel | Yes | Gen 5, 80 Lanes(CPU only) | C741 | 28 | 56 | 8 | N/A | 80 KB (per core) | 2 MB (per core) | 75 MB |  | 4708 | [43 empty] | 2.6 GHz | [72 empty] | 4 x24 16GT/s | 2 | [5 empty] | 2.1 GHz | 1.7 GHz | 8 | 20
Intel Xeon Platinum 8452Y Specs ¦ TechPowerUp CPU Database | Intel Socket 4677 | Intel | 10 nm |  | 4x 477 mmÂ² | FC-LGA16A | 75Â°C | Server/Workstation | Active | Jan 10th, 2023 | SRM7W |  | 2000 MHz | up to 3.8 GHz | 100 MHz | 20.0x | No |  | 300 W |  |  | Sapphire Rapids | Xeon Platinum(Sapphire Rapids-SP) | DDR5 |  |  | 4800 MT/s | Eight-channel | Yes | Gen 5, 80 Lanes(CPU only) | C741 | 36 | 72 | 2 | N/A | 80 KB (per core) | 2 MB (per core) | 67.5 MB |  | 3995 | [43 empty] | 2.8 GHz | [72 empty] | 4 x24 16GT/s | 2 | [5 empty] | 2.2 GHz | 1.8 GHz | 12 | 24
Intel Xeon Platinum 8454H Specs ¦ TechPowerUp CPU Database | Intel Socket 4677 | Intel | 10 nm |  | 4x 477 mmÂ² | FC-LGA16A | 71Â°C | Server/Workstation | Active | Jan 10th, 2023 | SRM7F |  | 2.1 GHz | up to 3.4 GHz | 100 MHz | 21.0x | No |  | 270 W |  |  | Sapphire Rapids | Xeon Platinum(Sapphire Rapids-SP) | DDR5 |  |  | 4800 MT/s | Eight-channel | Yes | Gen 5, 80 Lanes(CPU only) | C741 | 32 | 64 | 8 | N/A | 80 KB (per core) | 2 MB (per core) | 82.5 MB |  | 6540 | [43 empty] | 2.7 GHz | [72 empty] | 4 x24 16GT/s | 2 | [5 empty] | 2.2 GHz | 1.7 GHz | 12 | 20
Intel Xeon Platinum 8458P Specs ¦ TechPowerUp CPU Database | Intel Socket 4677 | Intel | 10 nm |  | 4x 477 mmÂ² | FC-LGA16A | 78Â°C | Server/Workstation | Active | Jan 10th, 2023 | SRM7E |  | 2.7 GHz | up to 3.8 GHz | 100 MHz | 27.0x | No |  | 350 W |  |  | Sapphire Rapids | Xeon Platinum(Sapphire Rapids-SP) | DDR5 |  |  | 4800 MT/s | Eight-channel | Yes | Gen 5, 80 Lanes(CPU only) | C741 | 44 | 88 | 2 | N/A | 80 KB (per core) | 2 MB (per core) | 82.5 MB |  | 6759 | [43 empty] | 3.2 GHz | [72 empty] | 3 x24 16GT/s | 2
Intel Xeon Platinum 8460H Specs ¦ TechPowerUp CPU Database | Intel Socket 4677 | Intel | 10 nm |  | 4x 477 mmÂ² | FC-LGA16A | 76Â°C | Server/Workstation | Active | Jan 10th, 2023 | SRM7K |  | 2.2 GHz | up to 3.8 GHz | 100 MHz | 22.0x | No |  | 330 W |  |  | Sapphire Rapids | Xeon Platinum(Sapphire Rapids-SP) | DDR5 |  |  | 4800 MT/s | Eight-channel | Yes | Gen 5, 80 Lanes(CPU only) | C741 | 40 | 80 | 8 | N/A | 80 KB (per core) | 2 MB (per core) | 105 MB |  | 10710 | [43 empty] | 3.1 GHz | [72 empty] | 4 x24 16GT/s | 2 | [5 empty] | 2.4 GHz | 2.0 GHz | 12 | 28
Intel Xeon Platinum 8460Y+ Specs ¦ TechPowerUp CPU Database | Intel Socket 4677 | Intel | 10 nm |  | 4x 477 mmÂ² | FC-LGA16A | 76Â°C | Server/Workstation | Active | Jan 10th, 2023 | SRM77 |  | 2000 MHz | up to 3.7 GHz | 100 MHz | 20.0x | No |  | 300 W |  |  | Sapphire Rapids | Xeon Platinum(Sapphire Rapids-SP) | DDR5 |  |  | 4800 MT/s | Eight-channel | Yes | Gen 5, 80 Lanes(CPU only) | C741 | 40 | 80 | 2 | N/A | 80 KB (per core) | 2 MB (per core) | 105 MB |  | 5558 | [43 empty] | 2.8 GHz | [72 empty] | 4 x24 16GT/s | 2 | [5 empty] | 2.1 GHz | 1.7 GHz | 12 | 28
Intel Xeon Platinum 8461V Specs ¦ TechPowerUp CPU Database | Intel Socket 4677 | Intel | 10 nm |  | 4x 477 mmÂ² | FC-LGA16A | 77Â°C | Server/Workstation | Active | Jan 10th, 2023 | SRM7D |  | 2.2 GHz | up to 3.7 GHz | 100 MHz | 22.0x | No |  | 300 W |  |  | Sapphire Rapids | Xeon Platinum(Sapphire Rapids-SP) | DDR5 |  |  | 4800 MT/s | Eight-channel | Yes | Gen 5, 80 Lanes(CPU only) | C741 | 48 | 96 | 1 | N/A | 80 KB (per core) | 2 MB (per core) | 97.5 MB |  | 4491 | [43 empty] | 2.8 GHz | [73 empty] | 2 | [5 empty] | 2.3 GHz | 1.9 GHz | 16 | 32
Intel Xeon Platinum 8462Y+ Specs ¦ TechPowerUp CPU Database | Intel Socket 4677 | Intel | 10 nm |  | 4x 477 mmÂ² | FC-LGA16A | 81Â°C | Server/Workstation | Active | Jan 10th, 2023 | SRMGP |  | 2.8 GHz | up to 4.1 GHz | 100 MHz | 28.0x | No |  | 300 W |  |  | Sapphire Rapids | Xeon Platinum(Sapphire Rapids-SP) | DDR5 |  |  | 4800 MT/s | Eight-channel | Yes | Gen 5, 80 Lanes(CPU only) | C741 | 32 | 64 | 2 | N/A | 80 KB (per core) | 2 MB (per core) | 60 MB |  | 5945 | [43 empty] | 3.6 GHz | [72 empty] | 3 x24 16GT/s | 2 | [5 empty] | 3 GHz | 2.6 GHz | 12 | 20
Intel Xeon Platinum 8468 Specs ¦ TechPowerUp CPU Database | Intel Socket 4677 | Intel | 10 nm |  | 4x 477 mmÂ² | FC-LGA16A | 79Â°C | Server/Workstation | Active | Jan 10th, 2023 | SRM76 |  | 2.1 GHz | up to 3.8 GHz | 100 MHz | 21.0x | No |  | 350 W |  |  | Sapphire Rapids | Xeon Platinum(Sapphire Rapids-SP) | DDR5 |  |  | 4800 MT/s | Eight-channel | Yes | Gen 5, 80 Lanes(CPU only) | C741 | 48 | 96 | 2 | N/A | 80 KB (per core) | 2 MB (per core) | 105 MB |  | 7214 | [43 empty] | 3.1 GHz | [72 empty] | 4 x24 16GT/s | 2 | [5 empty] | 2.3 GHz | 1.9 GHz | 16 | 32
Intel Xeon Platinum 8468H Specs ¦ TechPowerUp CPU Database | Intel Socket 4677 | Intel | 10 nm |  | 4x 477 mmÂ² | FC-LGA16A | 77Â°C | Server/Workstation | Active | Jan 10th, 2023 | SRM7S |  | 2.1 GHz | up to 3.8 GHz | 100 MHz | 21.0x | No |  | 330 W |  |  | Sapphire Rapids | Xeon Platinum(Sapphire Rapids-SP) | DDR5 |  |  | 4800 MT/s | Eight-channel | Yes | Gen 5, 80 Lanes(CPU only) | C741 | 48 | 96 | 8 | N/A | 80 KB (per core) | 2 MB (per core) | 105 MB |  | 13923 | [43 empty] | 3 GHz | [72 empty] | 4 x24 16GT/s | 2 | [5 empty] | 2.2 GHz | 1.8 GHz | 16 | 32
Intel Xeon Platinum 8468V Specs ¦ TechPowerUp CPU Database | Intel Socket 4677 | Intel | 10 nm |  | 4x 477 mmÂ² | FC-LGA16A | 77Â°C | Server/Workstation | Active | Jan 10th, 2023 | SRM7C |  | 2.4 GHz | up to 3.8 GHz | 100 MHz | 24.0x | No |  | 330 W |  |  | Sapphire Rapids | Xeon Platinum(Sapphire Rapids-SP) | DDR5 |  |  | 4800 MT/s | Eight-channel | Yes | Gen 5, 80 Lanes(CPU only) | C741 | 48 | 96 | 2 | N/A | 80 KB (per core) | 2 MB (per core) | 97.5 MB |  | 7121 | [43 empty] | 2.9 GHz | [72 empty] | 3 x24 16GT/s | 2 | [5 empty] | 2.5 GHz | 2.1 GHz | 16 | 32
Intel Xeon Platinum 8470 Specs ¦ TechPowerUp CPU Database | Intel Socket 4677 | Intel | 10 nm |  | 4x 477 mmÂ² | FC-LGA16A | 79Â°C | Server/Workstation | Active | Jan 10th, 2023 | SRM75 |  | 2000 MHz | up to 3.8 GHz | 100 MHz | 20.0x | No |  | 350 W |  |  | Sapphire Rapids | Xeon Platinum(Sapphire Rapids-SP) | DDR5 |  |  | 4800 MT/s | Eight-channel | Yes | Gen 5, 80 Lanes(CPU only) | C741 | 52 | 104 | 2 | N/A | 80 KB (per core) | 2 MB (per core) | 105 MB |  | 9359 | [43 empty] | 3.0 GHz | [72 empty] | 4 x24 16GT/s | 2
Intel Xeon Platinum 8470N Specs ¦ TechPowerUp CPU Database | Intel Socket 4677 | Intel | 10 nm |  | 4x 477 mmÂ² | FC-LGA16A | 76Â°C | Server/Workstation | Active | Jan 10th, 2023 | SRM7M |  | 1700 MHz | up to 3.6 GHz | 100 MHz | 17.0x | No |  | 300 W |  |  | Sapphire Rapids | Xeon Platinum(Sapphire Rapids-SP) | DDR5 |  |  | 4800 MT/s | Eight-channel | Yes | Gen 5, 80 Lanes(CPU only) | C741 | 52 | 104 | 2 | N/A | 80 KB (per core) | 2 MB (per core) | 97.5 MB |  | 9520 | [43 empty] | 2.7 GHz | [72 empty] | 3 x24 16GT/s | 2 | [5 empty] | 1.8 GHz | 1.3 GHz | 16 | 36
Intel Xeon Platinum 8470Q Specs ¦ TechPowerUp CPU Database | Intel Socket 4677 | Intel | 10 nm |  | 4x 477 mmÂ² | FC-LGA16A | 57Â°C | Server/Workstation | Active | Jan 10th, 2023 | SRM74 |  | 2.1 GHz | up to 3.8 GHz | 100 MHz | 21.0x | No |  | 350 W |  |  | Sapphire Rapids | Xeon Platinum(Sapphire Rapids-SP) | DDR5 |  |  | 4800 MT/s | Eight-channel | Yes | Gen 5, 80 Lanes(CPU only) | C741 | 52 | 104 | 2 | N/A | 80 KB (per core) | 2 MB (per core) | 105 MB |  | 9410 | [43 empty] | 3.2 GHz | [72 empty] | 4 x24 16GT/s | 2 | [5 empty] | 2.3 GHz | 1.9 GHz | 16 | 36
Intel Xeon Platinum 8471N Specs ¦ TechPowerUp CPU Database | Intel Socket 4677 | Intel | 10 nm |  | 4x 477 mmÂ² | FC-LGA16A | 76Â°C | Server/Workstation | Active | Jan 10th, 2023 | SRM7G |  | 1800 MHz | up to 3.6 GHz | 100 MHz | 18.0x | No |  | 300 W |  |  | Sapphire Rapids | Xeon Platinum(Sapphire Rapids-SP) | DDR5 |  |  | 4800 MT/s | Eight-channel | Yes | Gen 5, 80 Lanes(CPU only) | C741 | 52 | 104 | 1 | N/A | 80 KB (per core) | 2 MB (per core) | 97.5 MB |  | 5171 | [43 empty] | 2.8 GHz | [73 empty] | 2 | [5 empty] | 1.9 GHz | 1.3 GHz | 16 | 36
Intel Xeon Platinum 8480+ Specs ¦ TechPowerUp CPU Database | Intel Socket 4677 | Intel | 10 nm |  | 4x 477 mmÂ² | FC-LGA16A | 79Â°C | Server/Workstation | Active | Jan 10th, 2023 | SRM7H |  | 2000 MHz | up to 3.8 GHz | 100 MHz | 20.0x | No |  | 350 W |  |  | Sapphire Rapids | Xeon Platinum(Sapphire Rapids-SP) | DDR5 |  |  | 4800 MT/s | Eight-channel | Yes | Gen 5, 80 Lanes(CPU only) | C741 | 56 | 112 | 2 | N/A | 80 KB (per core) | 2 MB (per core) | 105 MB |  | 10710 | [43 empty] | 3.0 GHz | [72 empty] | 4 x24 16GT/s | 2
Intel Xeon Platinum 8490H Specs ¦ TechPowerUp CPU Database | Intel Socket 4677 | Intel | 10 nm |  | 4x 477 mmÂ² |  | 79Â°C | Server/Workstation | Active | Jan 10th, 2023 | SRM7J |  | 1900 MHz | up to 3.5 GHz | 100 MHz | 19.0x | No |  | 350 W |  |  | Sapphire Rapids | Xeon Platinum(Sapphire Rapids-SP) | DDR5 |  |  | 4800 MT/s | Eight-channel | Yes | Gen 5, 80 Lanes(CPU only) | C741 | 60 | 120 | 8 | N/A | 80 KB (per core) | 2 MB (per core) | 112.5 MB |  | 17000 | [43 empty] | 2.9 GHz | [72 empty] | 4 x24 16GT/s | 2 | [5 empty] | 2.0 GHz | 1.6 GHz | 16 | 44
Intel Xeon Platinum 8558 Specs ¦ TechPowerUp CPU Database | Intel Socket 4677 | Intel | 10 nm |  | 2x 763 mmÂ² | FC-LGA16A | 78Â°C | Server/Workstation | Active | Dec 14th, 2023 | SRN5A | None | 2.1 GHz | up to 4 GHz | 100 MHz | 21.0x | No |  | 330 W |  |  | Emerald Rapids | Xeon Platinum(Emerald Rapids-SP) | DDR5 |  |  | 5200 MT/s | Eight-channel | Yes | Gen 5, 80 Lanes(CPU only) | C741 | 48 | 96 | 2 | N/A | 80 KB (per core) | 2 MB (per core) | 260 MB (shared) |  | 4650 | 96Â°C | [42 empty] | 3.0 GHz | [72 empty] | 4 x24 20 GT/s | 2 | [5 empty] | 2.2 GHz | 1.8 GHz | 16 | 32
Intel Xeon Platinum 8558P Specs ¦ TechPowerUp CPU Database | Intel Socket 4677 | Intel | 10 nm |  | 2x 763 mmÂ² | FC-LGA16A | 81Â°C | Server/Workstation | Active | Dec 14th, 2023 | SRN52 | None | 2.7 GHz | up to 4 GHz | 100 MHz | 27.0x | No |  | 350 W |  |  | Emerald Rapids | Xeon Platinum(Emerald Rapids-SP) | DDR5 |  |  | 5600 MT/s | Eight-channel | Yes | Gen 5, 80 Lanes(CPU only) | C741 | 48 | 96 | 2 | N/A | 80 KB (per core) | 2 MB (per core) | 260 MB (shared) |  | 6759 | 101Â°C | [42 empty] | 3.2 GHz | [72 empty] | 3 x24 20 GT/s | 2
Intel Xeon Platinum 8558U Specs ¦ TechPowerUp CPU Database | Intel Socket 4677 | Intel | 10 nm |  | 2x 763 mmÂ² | FC-LGA16A | 78Â°C | Server/Workstation | Active | Dec 14th, 2023 | SRN5B | None | 2000 MHz | up to 4 GHz | 100 MHz | 20.0x | No |  | 300 W |  |  | Emerald Rapids | Xeon Platinum(Emerald Rapids-SP) | DDR5 |  |  | 4800 MT/s | Eight-channel | Yes | Gen 5, 80 Lanes(CPU only) | C741 | 48 | 96 | 1 | N/A | 80 KB (per core) | 2 MB (per core) | 260 MB (shared) |  | 3720 | 95Â°C | [42 empty] | 2.9 GHz | [73 empty] | 2 | [5 empty] | 2.2 GHz | 1.8 GHz | 16 | 32
Intel Xeon Platinum 8562Y+ Specs ¦ TechPowerUp CPU Database | Intel Socket 4677 | Intel | 10 nm |  | 2x 763 mmÂ² | FC-LGA16A | 81Â°C | Server/Workstation | Active | Dec 14th, 2023 | SRN6GQ421 | None | 2.8 GHz | up to 4.1 GHz | 100 MHz | 28.0x | No |  | 300 W |  |  | Emerald Rapids | Xeon Platinum(Emerald Rapids-SP) | DDR5 |  |  | 5600 MT/s | Eight-channel | Yes | Gen 5, 80 Lanes(CPU only) | C741 | 32 | 64 | 2 | N/A | 80 KB (per core) | 2 MB (per core) | 60 MB (shared) |  | 5945 | 98Â°C | [42 empty] | 3.8 GHz | [72 empty] | 3 x24 20 GT/s | 2 | [5 empty] | 3.0 GHz | 2.6 GHz | 12 | 20
Intel Xeon Platinum 8568Y+ Specs ¦ TechPowerUp CPU Database | Intel Socket 4677 | Intel | 10 nm |  | 2x 763 mmÂ² | FC-LGA16A | 81Â°C | Server/Workstation | Active | Dec 14th, 2023 | SRN59 | None | 2.3 GHz | up to 4 GHz | 100 MHz | 23.0x | No |  | 350 W |  |  | Emerald Rapids | Xeon Platinum(Emerald Rapids-SP) | DDR5 |  |  | 5600 MT/s | Eight-channel | Yes | Gen 5, 80 Lanes(CPU only) | C741 | 48 | 96 | 2 | N/A | 80 KB (per core) | 2 MB (per core) | 300 MB (shared) |  | 6497 | 100Â°C | [42 empty] | 3.2 GHz | [72 empty] | 4 x24 20 GT/s | 2 | [5 empty] | 2.5 GHz | 2.1 GHz | 16 | 32
Intel Xeon Platinum 8570 Specs ¦ TechPowerUp CPU Database | Intel Socket 4677 | Intel | 10 nm |  | 2x 763 mmÂ² | FC-LGA16A | 81Â°C | Server/Workstation | Active | Dec 14th, 2023 | SRN58 | None | 2.1 GHz | up to 4 GHz | 100 MHz | 21.0x | No |  | 350 W |  |  | Emerald Rapids | Xeon Platinum(Emerald Rapids-SP) | DDR5 |  |  | 5600 MT/s | Eight-channel | Yes | Gen 5, 80 Lanes(CPU only) | C741 | 56 | 112 | 2 | N/A | 80 KB (per core) | 2 MB (per core) | 300 MB (shared) |  | 9595 | 99Â°C | [42 empty] | 3.0 GHz | [72 empty] | 4 x24 20 GT/s | 2 | [5 empty] | 2.3 GHz | 1.9 GHz | 16 | 40
Intel Xeon Platinum 8571N Specs ¦ TechPowerUp CPU Database | Intel Socket 4677 | Intel | 10 nm |  | 2x 763 mmÂ² | FC-LGA16A | 78Â°C | Server/Workstation | Active | Dec 14th, 2023 | SRN53 | None | 2.4 GHz | up to 4 GHz | 100 MHz | 24.0x | No |  | 300 W |  |  | Emerald Rapids | Xeon Platinum(Emerald Rapids-SP) | DDR5 |  |  | 4800 MT/s | Eight-channel | Yes | Gen 5, 80 Lanes(CPU only) | C741 | 52 | 104 | 1 | N/A | 80 KB (per core) | 2 MB (per core) | 300 MB (shared) |  | 6839 | 94Â°C | [42 empty] | 3.0 GHz | [73 empty] | 2 | [5 empty] | 2.6 GHz | 2.2 GHz | 16 | 36
Intel Xeon Platinum 8580 Specs ¦ TechPowerUp CPU Database | Intel Socket 4677 | Intel | 10 nm |  | 2x 763 mmÂ² | FC-LGA16A | 81Â°C | Server/Workstation | Active | Dec 14th, 2023 | SRN57 | None | 2000 MHz | up to 4 GHz | 100 MHz | 20.0x | No |  | 350 W |  |  | Emerald Rapids | Xeon Platinum(Emerald Rapids-SP) | DDR5 |  |  | 5600 MT/s | Eight-channel | Yes | Gen 5, 80 Lanes(CPU only) | C741 | 60 | 120 | 2 | N/A | 80 KB (per core) | 2 MB (per core) | 300 MB (shared) |  | 10710 | 98Â°C | [42 empty] | 2.9 GHz | [72 empty] | 4 x24 20 GT/s | 2 | [5 empty] | 2.2 GHz | 1.8 GHz | 16 | 44
Intel Xeon Platinum 8581V Specs ¦ TechPowerUp CPU Database | Intel Socket 4677 | Intel | 10 nm |  | 2x 763 mmÂ² | FC-LGA16A | 74Â°C | Server/Workstation | Active | Dec 14th, 2023 | SRN50 | None | 2000 MHz | up to 3.9 GHz | 100 MHz | 20.0x | No |  | 270 W |  |  | Emerald Rapids | Xeon Platinum(Emerald Rapids-SP) | DDR5 |  |  | 4800 MT/s | Eight-channel | Yes | Gen 5, 80 Lanes(CPU only) | C741 | 64 | 128 | 1 | N/A | 80 KB (per core) | 2 MB (per core) | 300 MB (shared) |  | 7568 | 88Â°C | [42 empty] | 2.9 GHz | [73 empty] | 2 | [5 empty] | 2.2 GHz | 1.8 GHz | 16 | 44
Intel Xeon Platinum 8592+ Specs ¦ TechPowerUp CPU Database | Intel Socket 4677 | Intel | 10 nm |  | 2x 763 mmÂ² | FC-LGA16A | 81Â°C | Server/Workstation | Active | Dec 14th, 2023 | SRN55 | None | 1900 MHz | up to 3.9 GHz | 100 MHz | 19.0x | No |  | 350 W |  |  | Emerald Rapids | Xeon Platinum(Emerald Rapids-SP) | DDR5 |  |  | 5600 MT/s | Eight-channel | Yes | Gen 5, 80 Lanes(CPU only) | C741 | 64 | 128 | 2 | N/A | 80 KB (per core) | 2 MB (per core) | 320 MB (shared) |  | 11600 | 98Â°C | [42 empty] | 2.9 GHz | [72 empty] | 4 x24 20 GT/s | 2 | [5 empty] | 2.1 GHz | 1.7 GHz | 20 | 44
Intel Xeon Platinum 8592V Specs ¦ TechPowerUp CPU Database | Intel Socket 4677 | Intel | 10 nm |  | 2x 763 mmÂ² | FC-LGA16A | 78Â°C | Server/Workstation | Active | Dec 14th, 2023 | SRN4Z | None | 2000 MHz | up to 3.9 GHz | 100 MHz | 20.0x | No |  | 330 W |  |  | Emerald Rapids | Xeon Platinum(Emerald Rapids-SP) | DDR5 |  |  | 4800 MT/s | Eight-channel | Yes | Gen 5, 80 Lanes(CPU only) | C741 | 64 | 128 | 2 | N/A | 80 KB (per core) | 2 MB (per core) | 320 MB (shared) |  | 10995 | 94Â°C | [42 empty] | 2.9 GHz | [72 empty] | 3 x24 20 GT/s | 2 | [5 empty] | 2.2 GHz | 1.8 GHz | 20 | 44
Intel Xeon Platinum 8593Q Specs ¦ TechPowerUp CPU Database | Intel Socket 4677 | Intel | 10 nm |  | 2x 763 mmÂ² | FC-LGA16A | 60Â°C | Server/Workstation | Active | Dec 14th, 2023 | SRN54 | None | 2.2 GHz | up to 3.9 GHz | 100 MHz | 22.0x | No |  | 385 W |  |  | Emerald Rapids | Xeon Platinum(Emerald Rapids-SP) | DDR5 |  |  | 5600 MT/s | Eight-channel | Yes | Gen 5, 80 Lanes(CPU only) | C741 | 64 | 128 | 2 | N/A | 80 KB (per core) | 2 MB (per core) | 320 MB (shared) |  | 12400 | 79Â°C | [42 empty] | 3.0 GHz | [72 empty] | 4 x24 20 GT/s | 2 | [5 empty] | 2.4 GHz | 2.0 GHz | 16 | 48
Intel Xeon Platinum 9221 Specs ¦ TechPowerUp CPU Database | Intel BGA 5903 | Intel | 14 nm | 8,000 million |  | FC-BGA5903 |  | Server/Workstation | Active | Apr 2nd, 2019 | unknown |  | 2.1 GHz | up to 3.7 GHz | 100 MHz | 23.0x | No |  | 250 W |  |  | Cascade Lake-AP | Xeon Platinum(Cascade Lake-AP) | DDR4 |  |  | 2933 MT/s | Quad-channel | Yes | Gen 3 |  | 32 | 64 | 8 | N/A | 64 KB (per core) | 1 MB (per core) | 71.5 MB (shared)
Intel Xeon Platinum 9222 Specs ¦ TechPowerUp CPU Database | Intel BGA 5903 | Intel | 14 nm | 8,000 million |  | FC-BGA5903 |  | Server/Workstation | unknown | Apr 2nd, 2019 | unknown |  | 2.3 GHz | up to 3.7 GHz | 100 MHz | 23.0x | No |  | 250 W |  |  | Cascade Lake-AP | Xeon Platinum(Cascade Lake-AP) | DDR4 |  |  |  |  | Yes |  |  | 32 | 64 | 8 | N/A | 64 KB (per core) | 1 MB (per core) | 71.5 MB (shared)
Intel Xeon Platinum 9242 Specs ¦ TechPowerUp CPU Database | Intel BGA 5903 | Intel | 14 nm | 8,000 million |  | FC-BGA5903 |  | Server/Workstation | unknown | Apr 2nd, 2019 | unknown |  | 2.3 GHz | up to 3.8 GHz | 100 MHz | 23.0x | No |  | 350 W |  |  | Cascade Lake-AP | Xeon Platinum(Cascade Lake-AP) | DDR4 |  |  |  |  | Yes |  |  | 48 | 96 | 8 | N/A | 64 KB (per core) | 1 MB (per core) | 71.5 MB (shared)
Intel Xeon Platinum 9282 Specs ¦ TechPowerUp CPU Database | Intel BGA 5903 | Intel | 14 nm | 8,000 million |  | FC-BGA5903 |  | Server/Workstation | unknown | Apr 2nd, 2019 | unknown |  | 2.6 GHz | up to 3.8 GHz | 100 MHz | 26.0x | No |  | 400 W |  |  | Cascade Lake-AP | Xeon Platinum(Cascade Lake-AP) | DDR4 |  |  | 2933 MT/s | Quad-channel | Yes | Gen 3 |  | 56 | 112 | 8 | N/A | 64 KB (per core) | 1 MB (per core) | 77 MB (shared)
Intel Xeon Silver 3508U Specs ¦ TechPowerUp CPU Database | Intel Socket 4677 | Intel | 10 nm |  |  | FC-LGA16A | 83Â°C | Server/Workstation | Active | Dec 14th, 2023 | SRN62 | None | 2.1 GHz | up to 2.2 GHz | 100 MHz | 21.0x | No |  | 125 W |  |  | Sapphire Rapids | Xeon Bronze(Sapphire Rapids-SP) | DDR5 |  |  | 4400 MT/s | Eight-channel | Yes | Gen 5, 80 Lanes(CPU only) | C741 | 8 | 16 | 1 | N/A | 80 KB (per core) | 2 MB (per core) | 22.5 MB (shared) |  | 415 | 98Â°C | [42 empty] | 2.2 GHz | [73 empty] | 1
Intel Xeon Silver 4116 Specs ¦ TechPowerUp CPU Database | Intel Socket 3647 | Intel | 14 nm | 8,000 million |  | FC-LGA3647 |  | Server/Workstation | unknown | Jul 11th, 2017 | SR3HQBX806734116CD8067303567200 |  | 2.1 GHz | up to 3 GHz | 100 MHz | 21.0x | No |  | 85 W |  |  | Skylake-SP | Xeon Silver(Skylake-SP) | DDR4 |  |  |  |  | Yes |  |  | 12 | 24 | 2 | N/A | 64 KB (per core) | 1 MB (per core) | 16.5 MB (shared)
Intel Xeon Silver 4309Y Specs ¦ TechPowerUp CPU Database | Intel Socket 4189 | Intel | 10 nm |  |  | FC-LGA4189 | 76Â°C | Server/Workstation | Active | Apr 6th, 2021 | unknown |  | 2.8 GHz | up to 3.6 GHz | 100 MHz | 28.0x | No |  | 105 W |  |  | Ice Lake-SP | Xeon Silver(Ice Lake-SP) | DDR4 |  |  | 2667 MT/s | Eight-channel | Yes | Gen 4, 64 Lanes(CPU only) |  | 8 | 16 | 2 | N/A | 64 KB (per core) | 1 MB (per core) | 12 MB (shared)
Intel Xeon Silver 4310 Specs ¦ TechPowerUp CPU Database | Intel Socket 4189 | Intel | 10 nm |  |  | FC-LGA4189 | 82Â°C | Server/Workstation | Active | Apr 6th, 2021 | unknown |  | 2.1 GHz | up to 3.3 GHz | 100 MHz | 21.0x | No |  | 120 W |  |  | Ice Lake-SP | Xeon Silver(Ice Lake-SP) | DDR4 |  |  | 2667 MT/s | Eight-channel | Yes | Gen 4, 64 Lanes(CPU only) |  | 12 | 24 | 2 | N/A | 64 KB (per core) | 1 MB (per core) | 18 MB (shared)
Intel Xeon Silver 4310T Specs ¦ TechPowerUp CPU Database | Intel Socket 4189 | Intel | 10 nm |  |  | FC-LGA4189 | 88Â°C | Server/Workstation | Active | Apr 6th, 2021 | unknown |  | 2.3 GHz | up to 3.4 GHz | 100 MHz | 23.0x | No |  | 105 W |  |  | Ice Lake-SP | Xeon Silver(Ice Lake-SP) | DDR4 |  |  | 2667 MT/s | Eight-channel | Yes | Gen 4, 64 Lanes(CPU only) |  | 10 | 20 | 2 | N/A | 64 KB (per core) | 1 MB (per core) | 15 MB (shared)
Intel Xeon Silver 4314 Specs ¦ TechPowerUp CPU Database | Intel Socket 4189 | Intel | 10 nm |  |  | FC-LGA4189 | 86Â°C | Server/Workstation | Active | Apr 6th, 2021 | unknown |  | 2.4 GHz | up to 3.4 GHz | 100 MHz | 24.0x | No |  | 135 W |  |  | Ice Lake-SP | Xeon Silver(Ice Lake-SP) | DDR4 |  |  | 2667 MT/s | Eight-channel | Yes | Gen 4, 64 Lanes(CPU only) |  | 16 | 32 | 2 | N/A | 64 KB (per core) | 1 MB (per core) | 24 MB (shared)
Intel Xeon Silver 4316 Specs ¦ TechPowerUp CPU Database | Intel Socket 4189 | Intel | 10 nm |  |  | FC-LGA4189 | 84Â°C | Server/Workstation | Active | Apr 6th, 2021 | unknown |  | 2.3 GHz | up to 3.4 GHz | 100 MHz | 23.0x | No |  | 150 W |  |  | Ice Lake-SP | Xeon Silver(Ice Lake-SP) | DDR4 |  |  | 2667 MT/s | Eight-channel | Yes | Gen 4, 64 Lanes(CPU only) |  | 20 | 40 | 2 | N/A | 64 KB (per core) | 1 MB (per core) | 30 MB (shared)
Intel Xeon Silver 4410T Specs ¦ TechPowerUp CPU Database | Intel Socket 4677 | Intel | 10 nm |  |  | FC-LGA16A | 84Â°C | Server/Workstation | Active | Jan 10th, 2023 | SRMGS |  | 2.7 GHz | up to 4 GHz | 100 MHz | 27.0x | No |  | 150 W |  |  | Sapphire Rapids | Xeon Silver(Sapphire Rapids-SP) | DDR5 |  |  | 4000 MT/s | Eight-channel | Yes | Gen 5, 80 Lanes(CPU only) | C741 | 10 | 20 | 2 | N/A | 80 KB (per core) | 2 MB (per core) | 26.25 MB |  | 624 | [43 empty] | 3.4 GHz | [72 empty] | 2 x24 16GT/s | 2
Intel Xeon Silver 4410Y Specs ¦ TechPowerUp CPU Database | Intel Socket 4677 | Intel | 10 nm |  |  | FC-LGA16A | 78Â°C | Server/Workstation | Active | Jan 10th, 2023 | SRMGE |  | 2000 MHz | up to 3.9 GHz | 100 MHz | 20.0x | No |  | 150 W |  |  | Sapphire Rapids | Xeon Silver(Sapphire Rapids-SP) | DDR5 |  |  | 4000 MT/s | Eight-channel | Yes | Gen 5, 80 Lanes(CPU only) | C741 | 12 | 24 | 2 | N/A | 80 KB (per core) | 2 MB (per core) | 30 MB |  | 573 | [43 empty] | 2.8 GHz | [72 empty] | 2 x24 16GT/s | 2
Intel Xeon Silver 4416+ Specs ¦ TechPowerUp CPU Database | Intel Socket 4677 | Intel | 10 nm |  |  | FC-LGA16A | 82Â°C | Server/Workstation | Active | Jan 10th, 2023 | SRMGG |  | 2000 MHz | up to 3.9 GHz | 100 MHz | 20.0x | No |  | 165 W |  |  | Sapphire Rapids | Xeon Silver(Sapphire Rapids-SP) | DDR5 |  |  | 4000 MT/s | Eight-channel | Yes | Gen 5, 80 Lanes(CPU only) | C741 | 20 | 40 | 2 | N/A | 80 KB (per core) | 2 MB (per core) | 37.5 MB |  | 1186 | [43 empty] | 2.9 GHz | [72 empty] | 2 x24 16GT/s | 2
Intel Xeon Silver 4509Y Specs ¦ TechPowerUp CPU Database | Intel Socket 4677 | Intel | 10 nm |  |  | FC-LGA16A | 84Â°C | Server/Workstation | Active | Dec 14th, 2023 | SRN61 | None | 2.6 GHz | up to 4.1 GHz | 100 MHz | 26.0x | No |  | 125 W |  |  | Sapphire Rapids | Xeon Silver(Sapphire Rapids-SP) | DDR5 |  |  | 4400 MT/s | Eight-channel | Yes | Gen 5, 80 Lanes(CPU only) | C741 | 8 | 16 | 2 | N/A | 80 KB (per core) | 2 MB (per core) | 22.5 MB (shared) |  | 563 | 100Â°C | [42 empty] | 3.6 GHz | [72 empty] | 2 x24 16 GT/s | 2
Intel Xeon Silver 4510 Specs ¦ TechPowerUp CPU Database | Intel Socket 4677 | Intel | 10 nm |  |  | FC-LGA16A | 84Â°C | Server/Workstation | Active | Dec 14th, 2023 | SRN60 | None | 2.4 GHz | up to 4.1 GHz | 100 MHz | 24.0x | No |  | 150 W |  |  | Sapphire Rapids | Xeon Silver(Sapphire Rapids-SP) | DDR5 |  |  | 4400 MT/s | Eight-channel | Yes | Gen 5, 80 Lanes(CPU only) | C741 | 12 | 24 | 2 | N/A | 80 KB (per core) | 2 MB (per core) | 30 MB (shared) |  | 563 | 102Â°C | [42 empty] | 3.3 GHz | [72 empty] | 2 x24 16 GT/s | 2
Intel Xeon Silver 4510T Specs ¦ TechPowerUp CPU Database | Intel Socket 4677 | Intel | 10 nm |  |  | FC-LGA16A | 84Â°C | Server/Workstation | Active | Dec 14th, 2023 | SRN63 | None | 2000 MHz | up to 3.7 GHz | 100 MHz | 20.0x | No |  | 115 W |  |  | Sapphire Rapids | Xeon Silver(Sapphire Rapids-SP) | DDR5 |  |  | 4400 MT/s | Eight-channel | Yes | Gen 5, 80 Lanes(CPU only) | C741 | 12 | 24 | 2 | N/A | 80 KB (per core) | 2 MB (per core) | 30 MB (shared) |  | 624 | 93Â°C | [42 empty] | 2.8 GHz | [72 empty] | 2 x24 16 GT/s | 2
Intel Xeon Silver 4514Y Specs ¦ TechPowerUp CPU Database | Intel Socket 4677 | Intel | 10 nm |  | 2x 763 mmÂ² | FC-LGA16A | 79Â°C | Server/Workstation | Active | Dec 14th, 2023 | SRN6JQ41Z | None | 2000 MHz | up to 3.4 GHz | 100 MHz | 20.0x | No |  | 150 W |  |  | Emerald Rapids | Xeon Silver(Emerald Rapids-SP) | DDR5 |  |  | 4400 MT/s | Eight-channel | Yes | Gen 5, 80 Lanes(CPU only) | C741 | 16 | 32 | 2 | N/A | 80 KB (per core) | 2 MB (per core) | 30 MB (shared) |  | 780 | 90Â°C | [42 empty] | 2.6 GHz | [72 empty] | 2 x24 16 GT/s | 2
Intel Xeon Silver 4516Y+ Specs ¦ TechPowerUp CPU Database | Intel Socket 4677 | Intel | 10 nm |  | 2x 763 mmÂ² | FC-LGA16A | 81Â°C | Server/Workstation | Active | Dec 14th, 2023 | SRN6KQ41Y | None | 2.2 GHz | up to 3.7 GHz | 100 MHz | 22.0x | No |  | 185 W |  |  | Emerald Rapids | Xeon Silver(Emerald Rapids-SP) | DDR5 |  |  | 4400 MT/s | Eight-channel | Yes | Gen 5, 80 Lanes(CPU only) | C741 | 24 | 48 | 2 | N/A | 80 KB (per core) | 2 MB (per core) | 45 MB (shared) |  | 1295 | 90Â°C | [42 empty] | 2.9 GHz | [72 empty] | 2 x24 16 GT/s | 2
Intel Xeon W-11855M Specs ¦ TechPowerUp CPU Database | Intel BGA 1787 | Intel | 10 nm |  | 190 mmÂ² | FC-BGA16F | 72Â°C | Server/Workstation | Active | May 11th, 2021 | SRKT8 |  | 3.2 GHz | up to 4.9 GHz | 100 MHz | 32.0x | No |  | 35 W |  |  | Tiger Lake-H | Xeon(Tiger Lake-H) | DDR4 |  |  | 3200 MT/s | Dual-channel | Yes | Gen 4, 20 Lanes(CPU only) | WM590 | 6 | 12 | 1 | UHD Graphics 750 | 80 KB (per core) | 1.25 MB (per core) | 18 MB (shared) |  | 450 | 100Â°C | [31 empty] | up to 4.4 GHz
Intel Xeon W-11955M Specs ¦ TechPowerUp CPU Database | Intel BGA 1787 | Intel | 10 nm |  | 190 mmÂ² | FC-BGA16F | 72Â°C | Server/Workstation | Active | May 11th, 2021 | SRKT5 |  | 2.1 GHz | up to 5 GHz | 100 MHz | 21.0x | No |  | 35 W |  |  | Tiger Lake-H | Xeon(Tiger Lake-H) | DDR4 |  |  | 3200 MT/s | Dual-channel | Yes | Gen 4, 20 Lanes(CPU only) | WM590 | 8 | 16 | 1 | UHD Graphics 750 | 80 KB (per core) | 1.25 MB (per core) | 24 MB (shared) |  | 623 | 100Â°C | [31 empty] | up to 4.5 GHz | [14 empty] | 2.6 GHz | 45 W
Intel Xeon W-1290 Specs ¦ TechPowerUp CPU Database | Intel Socket 1200 | Intel | 14 nm |  | 206 mmÂ² | FC-LGA14A | 70Â°C | Server/Workstation | Active | May 13th, 2020 | SRH94 |  | 3.2 GHz | up to 5.2 GHz | 100 MHz | 32.0x | No |  | 80 W |  |  | Comet Lake | Xeon(Comet Lake) | DDR4 |  |  | 2933 MT/s | Dual-channel | Yes | Gen 3, 16 Lanes(CPU only) |  | 10 | 20 | 1 | Intel UHD Graphics P630 | 64 KB (per core) | 256 KB (per core) | 20 MB (shared) | W480, W480E | 498 | 100Â°C | [31 empty] | up to 4.6 GHz | [24 empty] | 5.1 GHz
Intel Xeon W-1290P Specs ¦ TechPowerUp CPU Database | Intel Socket 1200 | Intel | 10 nm |  | 206 mmÂ² | FC-LGA14A | 70Â°C | Mobile | Active | May 13th, 2020 | SRKT7 |  | 3.7 GHz | up to 5.3 GHz | 100 MHz | 37.0x | No |  | 125 W |  |  | Comet Lake | Xeon(Comet Lake) | DDR4 |  |  | 2933 MT/s | Dual-channel | Yes | Gen 3, 16 Lanes(CPU only) |  | 10 | 20 | 1 | UHD Graphics P630 | 64 KB (per core) | 256 KB (per core) | 20 MB (shared) | W480, W480E | 539 | 100Â°C | [8 empty] | 95 W | [13 empty] | 3.3 GHz | [8 empty] | up to 4.8 GHz | [24 empty] | 5.2 GHz
Intel Xeon W-1350 Specs ¦ TechPowerUp CPU Database | Intel Socket 1200 | Intel | 14 nm |  | 276 mmÂ² | FC-LGA1200 |  | Server/Workstation | End-of-life | May 6th, 2021 | SRKPA |  | 3.3 GHz | up to 5 GHz | 100 MHz | 33.0x | No |  | 80 W |  |  | Rocket Lake-S | Xeon W(Rocket Lake-S) | DDR4 |  |  | 3200 MT/s | Dual-channel | Yes | Gen 4, 20 Lanes(CPU only) |  | 6 | 12 | 1 | UHD Graphics P750 | 80 KB (per core) | 512 KB (per core) | 12 MB (shared) | C252, C256 | 255 | 100Â°C
Intel Xeon W-1350P Specs ¦ TechPowerUp CPU Database | Intel Socket 1200 | Intel | 14 nm |  | 276 mmÂ² | FC-LGA1200 |  | Server/Workstation | End-of-life | May 6th, 2021 | SRKP9 |  | 4 GHz | up to 5.1 GHz | 100 MHz | 40.0x | No |  | 125 W |  |  | Rocket Lake-S | Xeon W(Rocket Lake-S) | DDR4 |  |  | 3200 MT/s | Dual-channel | Yes | Gen 4, 20 Lanes(CPU only) |  | 6 | 12 | 1 | UHD Graphics P750 | 80 KB (per core) | 512 KB (per core) | 12 MB (shared) | C252, C256 | 311 | 100Â°C | [8 empty] | 95 W | [13 empty] | 3 GHz
Intel Xeon W-1370 Specs ¦ TechPowerUp CPU Database | Intel Socket 1200 | Intel | 14 nm |  | 276 mmÂ² | FC-LGA1200 |  | Server/Workstation | End-of-life | May 6th, 2021 | SRKP8 |  | 2.9 GHz | up to 5.1 GHz | 100 MHz | 29.0x | No |  | 80 W |  |  | Rocket Lake-S | Xeon W(Rocket Lake-S) | DDR4 |  |  | 3200 MT/s | Dual-channel | Yes | Gen 4, 20 Lanes(CPU only) |  | 8 | 16 | 1 | UHD Graphics P750 | 80 KB (per core) | 512 KB (per core) | 16 MB (shared) | C252, C256 | 362 | 100Â°C
Intel Xeon W-1370P Specs ¦ TechPowerUp CPU Database | Intel Socket 1200 | Intel | 14 nm |  | 276 mmÂ² | FC-LGA1200 |  | Server/Workstation | End-of-life | May 6th, 2021 | SRKP7 |  | 3.6 GHz | up to 5.2 GHz | 100 MHz | 36.0x | No |  | 125 W |  |  | Rocket Lake-S | Xeon W(Rocket Lake-S) | DDR4 |  |  | 3200 MT/s | Dual-channel | Yes | Gen 4, 20 Lanes(CPU only) |  | 8 | 16 | 1 | UHD Graphics P750 | 80 KB (per core) | 512 KB (per core) | 16 MB (shared) | C252, C256 | 428 | 100Â°C | [8 empty] | 95 W | [13 empty] | 3.1 GHz | [38 empty] | up to 5.1 GHz
Intel Xeon W-1390 Specs ¦ TechPowerUp CPU Database | Intel Socket 1200 | Intel | 14 nm |  | 276 mmÂ² | FC-LGA1200 |  | Server/Workstation | End-of-life | May 6th, 2021 | SRKP5 |  | 2.8 GHz | up to 5.2 GHz | 100 MHz | 28.0x | No |  | 80 W |  |  | Rocket Lake-S | Xeon W(Rocket Lake-S) | DDR4 |  |  | 3200 MT/s | Dual-channel | Yes | Gen 4, 20 Lanes(CPU only) |  | 8 | 16 | 1 | UHD Graphics P750 | 80 KB (per core) | 512 KB (per core) | 16 MB (shared) | C252, C256 | 494 | 100Â°C | [56 empty] | up to 5.1 GHz |  |  |  |  | up to 5.0 GHz
Intel Xeon W-1390P Specs ¦ TechPowerUp CPU Database | Intel Socket 1200 | Intel | 14 nm |  | 276 mmÂ² | FC-LGA1200 |  | Server/Workstation | End-of-life | May 6th, 2021 | SRKQA |  | 3.5 GHz | up to 5.3 GHz | 100 MHz | 35.0x | No |  | 125 W |  |  | Rocket Lake-S | Xeon W(Rocket Lake-S) | DDR4 |  |  | 3200 MT/s | Dual-channel | Yes | Gen 4, 20 Lanes(CPU only) |  | 8 | 16 | 1 | UHD Graphics P750 | 80 KB (per core) | 512 KB (per core) | 16 MB (shared) | C252, C256 | 539 | 100Â°C | [8 empty] | 95 W | [13 empty] | 3 GHz | [33 empty] | up to 5.2 GHz |  |  |  |  | up to 5.1 GHz
Intel Xeon W-2102 Specs ¦ TechPowerUp CPU Database | Intel Socket 2066 | Intel | 14 nm |  | 484 mmÂ² | FC-LGA2066 | 66Â°C | Server/Workstation | End-of-life | Aug 29th, 2017 | SR3LG |  | 2.9 GHz | N/A | 100 MHz | 29.0x | No |  | 120 W |  |  | Skylake-W | Xeon W(Skylake-W) | DDR4 |  |  | 2666 MT/s | Quad-channel | Yes | Gen 3, 48 Lanes(CPU only) | C422 | 4 | 4 | 1 | N/A | 64 KB (per core) | 1 MB (per core) | 8.25 MB (shared) |  | 202 | [117 empty] | 1
Intel Xeon W-2104 Specs ¦ TechPowerUp CPU Database | Intel Socket 2066 | Intel | 14 nm |  | 484 mmÂ² | FC-LGA2066 | 66Â°C | Server/Workstation | End-of-life | Aug 29th, 2017 | SR3LH |  | 3.2 GHz | N/A | 100 MHz | 32.0x | No |  | 120 W |  |  | Skylake-W | Xeon W(Skylake-W) | DDR4 |  |  | 2666 MT/s | Quad-channel | Yes | Gen 3, 48 Lanes(CPU only) | C422 | 4 | 4 | 1 | N/A | 64 KB (per core) | 1 MB (per core) | 8.25 MB (shared) |  | 255 | [117 empty] | 1
Intel Xeon W-2123 Specs ¦ TechPowerUp CPU Database | Intel Socket 2066 | Intel | 14 nm |  | 484 mmÂ² | FC-LGA2066 | 64Â°C | Server/Workstation | End-of-life | Aug 29th, 2017 | SR3LJ |  | 3.6 GHz | up to 3.9 GHz | 100 MHz | 36.0x | No |  | 120 W |  |  | Skylake-W | Xeon W(Skylake-W) | DDR4 |  |  | 2666 MT/s | Quad-channel | Yes | Gen 3, 48 Lanes(CPU only) | C422 | 4 | 8 | 1 | N/A | 64 KB (per core) | 1 MB (per core) | 8.25 MB (shared) |  | 294 | [43 empty] | 3.7 GHz | [73 empty] | 2 | [10 empty] | 3.4 to 3.5 GHz | 3.4 to 3.5 GHz
Intel Xeon W-2125 Specs ¦ TechPowerUp CPU Database | Intel Socket 2066 | Intel | 14 nm |  | 484 mmÂ² | FC-LGA2066 | 64Â°C | Server/Workstation | End-of-life | Aug 29th, 2017 | SR3LM |  | 4 GHz | up to 4.5 GHz | 100 MHz | 40.0x | No |  | 120 W |  |  | Skylake-W | Xeon W(Skylake-W) | DDR4 |  |  | 2666 MT/s | Quad-channel | Yes | Gen 3, 48 Lanes(CPU only) | C422 | 4 | 8 | 1 | N/A | 64 KB (per core) | 1 MB (per core) | 8.25 MB (shared) |  | 444 | [43 empty] | 4.4 GHz | [73 empty] | 2 | [10 empty] | 4.0 GHz | 3.9 to 4.0 GHz
Intel Xeon W-2133 Specs ¦ TechPowerUp CPU Database | Intel Socket 2066 | Intel | 14 nm |  | 484 mmÂ² | FC-LGA2066 | 65Â°C | Server/Workstation | End-of-life | Aug 29th, 2017 | SR3LL |  | 3.6 GHz | up to 3.9 GHz | 100 MHz | 36.0x | No |  | 140 W |  |  | Skylake-W | Xeon W(Skylake-W) | DDR4 |  |  | 2666 MT/s | Quad-channel | Yes | Gen 3, 48 Lanes(CPU only) | C422 | 6 | 12 | 1 | N/A | 64 KB (per core) | 1 MB (per core) | 8.25 MB (shared) |  | 617 | [43 empty] | 3.8 GHz | [73 empty] | 2 | [10 empty] | 3.4 to 3.5 GHz | 3.4 to 3.5 GHz
Intel Xeon W-2135 Specs ¦ TechPowerUp CPU Database | Intel Socket 2066 | Intel | 14 nm |  | 484 mmÂ² | FC-LGA2066 | 64Â°C | Server/Workstation | End-of-life | Aug 29th, 2017 | SR3LN |  | 3.7 GHz | up to 4.5 GHz | 100 MHz | 37.0x | No |  | 140 W |  |  | Skylake-W | Xeon W(Skylake-W) | DDR4 |  |  | 2666 MT/s | Quad-channel | Yes | Gen 3, 48 Lanes(CPU only) | C422 | 6 | 12 | 1 | N/A | 64 KB (per core) | 1 MB (per core) | 8.25 MB (shared) |  | 835 | [43 empty] | 4.4 GHz | [73 empty] | 2 | [10 empty] | 4.0 GHz | 3.9 GHz
Intel Xeon W-2140B Specs ¦ TechPowerUp CPU Database | Intel Socket 2066 | Intel | 14 nm |  | 484 mmÂ² | FC-LGA2066 | 70Â°C | Server/Workstation | End-of-life | Dec 21st, 2017 | SR3LK |  | 3.2 GHz | up to 4.2 GHz | 100 MHz | 32.0x | No |  | 120 W |  |  | Skylake-W | Xeon W(Skylake-W) | DDR4 |  |  | 2666 MT/s | Quad-channel | Yes | Gen 3, 48 Lanes(CPU only) | C422 | 8 | 16 | 1 | N/A | 64 KB (per core) | 1 MB (per core) | 11 MB (shared) | [119 empty] | 2
Intel Xeon W-2145 Specs ¦ TechPowerUp CPU Database | Intel Socket 2066 | Intel | 14 nm |  | 484 mmÂ² | FC-LGA2066 | 70Â°C | Server/Workstation | End-of-life | Aug 29th, 2017 | SR3LQ |  | 3.7 GHz | up to 4.5 GHz | 100 MHz | 37.0x | No |  | 140 W |  |  | Skylake-W | Xeon W(Skylake-W) | DDR4 |  |  | 2666 MT/s | Quad-channel | Yes | Gen 3, 48 Lanes(CPU only) | C422 | 8 | 16 | 1 | N/A | 64 KB (per core) | 1 MB (per core) | 11 MB (shared) |  | 1113 | [43 empty] | 4.3 GHz | [73 empty] | 2 | [10 empty] | 3.9 to 4.0 GHz | 3.6 to 4.0 GHz
Intel Xeon W-2150B Specs ¦ TechPowerUp CPU Database | Intel Socket 2066 | Intel | 14 nm |  | 484 mmÂ² | FC-LGA2066 | 68Â°C | Server/Workstation | End-of-life | Dec 21st, 2017 | SR3LS |  | 3 GHz | up to 4.5 GHz | 100 MHz | 30.0x | No |  | 120 W |  |  | Skylake-W | Xeon W(Skylake-W) | DDR4 |  |  | 2666 MT/s | Quad-channel | Yes | Gen 3, 48 Lanes(CPU only) | C422 | 10 | 20 | 1 | N/A | 64 KB (per core) | 1 MB (per core) | 13.75 MB (shared) | [119 empty] | 2
Intel Xeon W-2155 Specs ¦ TechPowerUp CPU Database | Intel Socket 2066 | Intel | 14 nm |  | 484 mmÂ² | FC-LGA2066 | 68Â°C | Server/Workstation | End-of-life | Aug 29th, 2017 | SR3LR |  | 3.3 GHz | up to 4.5 GHz | 100 MHz | 33.0x | No |  | 140 W |  |  | Skylake-W | Xeon W(Skylake-W) | DDR4 |  |  | 2666 MT/s | Quad-channel | Yes | Gen 3, 48 Lanes(CPU only) | C422 | 10 | 20 | 1 | N/A | 64 KB (per core) | 1 MB (per core) | 13.75 MB (shared) |  | 1440 | [43 empty] | 4.0 GHz | [73 empty] | 2 | [10 empty] | 3.6 to 4.0 GHz | 3.3 to 4.0 GHz
Intel Xeon W-2170B Specs ¦ TechPowerUp CPU Database | Intel Socket 2066 | Intel | 14 nm |  | 484 mmÂ² | FC-LGA2066 | 66Â°C | Server/Workstation | End-of-life | Dec 21st, 2017 | SR3W3 |  | 2.5 GHz | up to 4.3 GHz | 100 MHz | 25.0x | No |  | 140 W |  |  | Skylake-W | Xeon W(Skylake-W) | DDR4 |  |  | 2666 MT/s | Quad-channel | Yes | Gen 3, 48 Lanes(CPU only) | C422 | 14 | 28 | 1 | N/A | 64 KB (per core) | 1 MB (per core) | 19.25 MB (shared) | [119 empty] | 2
Intel Xeon W-2175 Specs ¦ TechPowerUp CPU Database | Intel Socket 2066 | Intel | 14 nm |  | 484 mmÂ² | FC-LGA2066 | 66Â°C | Server/Workstation | End-of-life | Oct 15th, 2017 | SR3W2 |  | 2.5 GHz | up to 4.3 GHz | 100 MHz | 25.0x | No |  | 140 W |  |  | Skylake-W | Xeon W(Skylake-W) | DDR4 |  |  | 2666 MT/s | Quad-channel | Yes | Gen 3, 48 Lanes(CPU only) | C422 | 14 | 28 | 1 | N/A | 64 KB (per core) | 1 MB (per core) | 19.25 MB (shared) |  | 1947 | [43 empty] | 3.3 GHz | [73 empty] | 2 | [10 empty] | 2.8 to 4.0 GHz | 2.4 to 3.8 GHz
Intel Xeon W-2191B Specs ¦ TechPowerUp CPU Database | Intel Socket 2066 | Intel | 14 nm |  | 484 mmÂ² | FC-LGA2066 | 66Â°C | Server/Workstation | End-of-life | Dec 21st, 2017 | SR3RW |  | 2.3 GHz | up to 4.3 GHz | 100 MHz | 23.0x | No |  | 140 W |  |  | Skylake-W | Xeon W(Skylake-W) | DDR4 |  |  | 2666 MT/s | Quad-channel | Yes | Gen 3, 48 Lanes(CPU only) | C422 | 18 | 36 | 1 | N/A | 64 KB (per core) | 1 MB (per core) | 24.75 MB (shared) | [119 empty] | 2
Intel Xeon W-2195 Specs ¦ TechPowerUp CPU Database | Intel Socket 2066 | Intel | 14 nm |  | 484 mmÂ² | FC-LGA2066 | 66Â°C | Server/Workstation | End-of-life | Aug 29th, 2017 | SR3RX |  | 2.3 GHz | up to 4.3 GHz | 100 MHz | 23.0x | No |  | 140 W |  |  | Skylake-W | Xeon W(Skylake-W) | DDR4 |  |  | 2666 MT/s | Quad-channel | Yes | Gen 3, 48 Lanes(CPU only) | C422 | 18 | 36 | 1 | N/A | 64 KB (per core) | 1 MB (per core) | 24.75 MB (shared) |  | 2553 | [43 empty] | 3.2 GHz | [73 empty] | 2 | [10 empty] | 2.9 to 4.0 GHz | 2.4 to 3.8 GHz
Intel Xeon W-3175X Specs ¦ TechPowerUp CPU Database | Intel Socket 3647 | Intel | 14 nm | 8,000 million | 688 mmÂ² | FC-LGA3647 | 70Â°C | Server/Workstation | End-of-life | Jan 30th, 2019 | SRF6LQRDK |  | 3.1 GHz | up to 4.3 GHz | 100 MHz | 31.0x | Yes |  | 255 W |  |  | Skylake-W | Xeon W(Skylake-W) | DDR4 |  |  | 2666 MT/s | Six-channel | Yes | Gen 3, 48 Lanes(CPU only) | C621 | 28 | 56 | 1 | N/A | 64 KB (per core) | 1 MB (per core) | 38.5 MB (shared) |  | 2999 | 85Â°C | [42 empty] | 3.8 GHz | [76 empty] | Dec 19th, 2018 | [7 empty] | 3.7 GHz | 3.3 GHz
Intel Xeon W-3323 Specs ¦ TechPowerUp CPU Database | Intel Socket 4189 | Intel | 10 nm |  |  | FC-LGA4189 | 84Â°C | Server/Workstation | Active | Jul 29th, 2021 | unknown |  | 3.5 GHz | up to 4 GHz | 100 MHz | 35.0x | No |  | 220 W |  |  | Ice Lake-W | Xeon W(Ice Lake-W) | DDR4 |  |  | 3200 MT/s | Eight-channel | Yes | Gen 4, 64 Lanes(CPU only) |  | 12 | 24 | 2 | N/A | 64 KB (per core) | 1 MB (per core) | 18 MB (shared)
Intel Xeon W-3335 Specs ¦ TechPowerUp CPU Database | Intel Socket 4189 | Intel | 10 nm |  |  | FC-LGA4189 | 78Â°C | Server/Workstation | Active | Jul 29th, 2021 | unknown |  | 3.4 GHz | up to 4 GHz | 100 MHz | 34.0x | No |  | 250 W |  |  | Ice Lake-W | Xeon W(Ice Lake-W) | DDR4 |  |  | 3200 MT/s | Eight-channel | Yes | Gen 4, 64 Lanes(CPU only) |  | 16 | 32 | 2 | N/A | 64 KB (per core) | 1 MB (per core) | 24 MB (shared)
Intel Xeon W-3345 Specs ¦ TechPowerUp CPU Database | Intel Socket 4189 | Intel | 10 nm |  |  | FC-LGA4189 | 81Â°C | Server/Workstation | Active | Jul 29th, 2021 | unknown |  | 3 GHz | up to 4 GHz | 100 MHz | 30.0x | No |  | 250 W |  |  | Ice Lake-W | Xeon W(Ice Lake-W) | DDR4 |  |  | 3200 MT/s | Eight-channel | Yes | Gen 4, 64 Lanes(CPU only) |  | 24 | 48 | 2 | N/A | 64 KB (per core) | 1 MB (per core) | 36 MB (shared)
Intel Xeon W-3365 Specs ¦ TechPowerUp CPU Database | Intel Socket 4189 | Intel | 10 nm |  |  | FC-LGA4189 | 81Â°C | Server/Workstation | Active | Jul 29th, 2021 | unknown |  | 2.7 GHz | up to 4 GHz | 100 MHz | 27.0x | No |  | 270 W |  |  | Ice Lake-W | Xeon W(Ice Lake-W) | DDR4 |  |  | 3200 MT/s | Eight-channel | Yes | Gen 4, 64 Lanes(CPU only) |  | 32 | 64 | 1 | N/A | 64 KB (per core) | 1 MB (per core) | 48 MB (shared)
Intel Xeon W-3375 Specs ¦ TechPowerUp CPU Database | Intel Socket 4189 | Intel | 10 nm |  |  | FC-LGA4189 | 83Â°C | Server/Workstation | Active | Jul 29th, 2021 | unknown |  | 2.5 GHz | up to 4 GHz | 100 MHz | 25.0x | No |  | 270 W |  |  | Ice Lake-W | Xeon W(Ice Lake-W) | DDR4 |  |  | 3200 MT/s | Eight-channel | Yes | Gen 4, 64 Lanes(CPU only) |  | 38 | 76 | 1 | N/A | 64 KB (per core) | 1 MB (per core) | 57 MB (shared)
Intel Xeon w3-2423 Specs ¦ TechPowerUp CPU Database | Intel Socket 4677 | Intel | 10 nm |  |  | FC-LGA16A | 64Â°C | Server/Workstation | Active | Feb 15th, 2023 | SRM9L |  | 2.1 GHz | up to 4.2 GHz | 100 MHz | 21.0x | No |  | 120 W |  |  | Sapphire Rapids | Xeon W(Sapphire Rapids) | DDR5 |  |  | 4400 MT/s | Quad-channel | Yes | Gen 5, 64 Lanes(CPU only) | W790 | 6 | 12 | 1 | N/A | 80 KB (per core) | 2 MB (per core) | 15 MB |  | 359 | [112 empty] | 2 TB |  |  |  |  | 2 | [12 empty] | 4.0 GHz | 144 W | 4.0 x8
Intel Xeon w3-2425 Specs ¦ TechPowerUp CPU Database | Intel Socket 4677 | Intel | 10 nm |  |  | FC-LGA16A | 64Â°C | Server/Workstation | Active | Feb 15th, 2023 | SRM9K |  | 3 GHz | up to 4.4 GHz | 100 MHz | 30.0x | No |  | 130 W |  |  | Sapphire Rapids | Xeon W(Sapphire Rapids) | DDR5 |  |  | 4400 MT/s | Quad-channel | Yes | Gen 5, 64 Lanes(CPU only) | W790 | 6 | 12 | 1 | N/A | 80 KB (per core) | 2 MB (per core) | 15 MB |  | 529 | [112 empty] | 2 TB |  |  |  |  | 2 | [12 empty] | 4.2 GHz | 156 W | 4.0 x8
Intel Xeon w3-2435 Specs ¦ TechPowerUp CPU Database | Intel Socket 4677 | Intel | 10 nm |  |  | FC-LGA16A | 70Â°C | Server/Workstation | Active | Feb 15th, 2023 | SRM9J |  | 3.1 GHz | up to 4.5 GHz | 100 MHz | 31.0x | No |  | 165 W |  |  | Sapphire Rapids | Xeon W(Sapphire Rapids) | DDR5 |  |  | 4400 MT/s | Quad-channel | Yes | Gen 5, 64 Lanes(CPU only) | W790 | 8 | 16 | 1 | N/A | 80 KB (per core) | 2 MB (per core) | 22.5 MB |  | 669 | [112 empty] | 2 TB |  |  |  |  | 2 | [12 empty] | 4.3 GHz | 198 W | 4.0 x8
Intel Xeon w3-2525 Specs ¦ TechPowerUp CPU Database | Intel Socket 4677 | Intel | 10 nm |  |  | FC-LGA16A | 72Â°C | Server/Workstation | Active | Aug 24th, 2024 | SRN4J |  | 3.5 GHz | up to 4.5 GHz | 100 MHz | 35.0x | No |  | 175 W |  |  | Sapphire Rapids | Xeon W(Sapphire Rapids) | DDR5 |  |  | 4400 MT/s | Quad-channel | Yes | Gen 5, 64 Lanes(CPU only) | W790 | 8 | 16 | 1 | N/A | 80 KB (per core) | 2 MB (per core) | 22.5 MB |  | 609 | [112 empty] | 2 TB |  |  |  |  | 2 | [12 empty] | 4.3 GHz | 210 W | 4.0 x8
Intel Xeon w3-2535 Specs ¦ TechPowerUp CPU Database | Intel Socket 4677 | Intel | 10 nm |  |  | FC-LGA16A | 74Â°C | Server/Workstation | Active | Aug 24th, 2024 | SRN4H |  | 3.5 GHz | up to 4.6 GHz | 100 MHz | 35.0x | No |  | 185 W |  |  | Sapphire Rapids | Xeon W(Sapphire Rapids) | DDR5 |  |  | 4400 MT/s | Quad-channel | Yes | Gen 5, 64 Lanes(CPU only) | W790 | 10 | 20 | 1 | N/A | 80 KB (per core) | 2 MB (per core) | 26.25 MB |  | 739 | [112 empty] | 2 TB |  |  |  |  | 2 | [12 empty] | 4.4 GHz | 222 W | 4.0 x8
Intel Xeon W3503 Specs ¦ TechPowerUp CPU Database | Intel Socket 1366 | Intel | 45 nm | 731 million | 263 mmÂ² | FC-LGA8 |  | Server/Workstation | End-of-life | Mar 30th, 2009 | SLBGD |  | 2.4 GHz | N/A | 133 MHz | 18.0x | No | 1.225 V | 130 W |  |  | Bloomfield | Xeon(Bloomfield) | DDR3 |  |  |  | Triple-channel | Yes | Gen 2 |  | 2 | 2 | 1 | N/A | 64 KB (per core) | 256 KB (per core) | 4 MB (shared)
Intel Xeon W3505 Specs ¦ TechPowerUp CPU Database | Intel Socket 1366 | Intel | 45 nm | 731 million | 263 mmÂ² | FC-LGA8 |  | Server/Workstation | End-of-life | Mar 30th, 2009 | SLBGC |  | 2.533 GHz | N/A | 133 MHz | 19.0x | No | 1.225 V | 130 W |  |  | Bloomfield | Xeon(Bloomfield) | DDR3 |  |  |  | Triple-channel | Yes | Gen 2 |  | 2 | 2 | 1 | N/A | 64 KB (per core) | 256 KB (per core) | 4 MB (shared)
Intel Xeon W3520 Specs ¦ TechPowerUp CPU Database | Intel Socket 1366 | Intel | 45 nm | 731 million | 263 mmÂ² | FC-LGA8 |  | Server/Workstation | End-of-life | Mar 30th, 2009 | SLBEW |  | 2.666 GHz | up to 2.933 GHz | 133 MHz | 20.0x | No | 1.375 V | 130 W |  |  | Bloomfield | Xeon(Bloomfield) | DDR3 |  |  |  | Triple-channel | Yes | Gen 2 |  | 4 | 8 | 1 | N/A | 64 KB (per core) | 256 KB (per core) | 8 MB (shared)
Intel Xeon W3530 Specs ¦ TechPowerUp CPU Database | Intel Socket 1366 | Intel | 45 nm | 731 million | 263 mmÂ² | FC-LGA8 |  | Server/Workstation | End-of-life | Mar 16th, 2010 | SLBKR |  | 2.8 GHz | up to 3.066 GHz | 133 MHz | 21.0x | No | 1.375 V | 130 W |  |  | Bloomfield | Xeon(Bloomfield) | DDR3 |  |  |  | Triple-channel | Yes | Gen 2 |  | 4 | 8 | 1 | N/A | 64 KB (per core) | 256 KB (per core) | 8 MB (shared)
Intel Xeon W3540 Specs ¦ TechPowerUp CPU Database | Intel Socket 1366 | Intel | 45 nm | 731 million | 263 mmÂ² | FC-LGA8 |  | Server/Workstation | End-of-life | Mar 30th, 2009 | SLBEX |  | 2.933 GHz | up to 3.2 GHz | 133 MHz | 22.0x | No | 1.375 V | 130 W |  |  | Bloomfield | Xeon(Bloomfield) | DDR3 |  |  |  | Triple-channel | Yes | Gen 2 |  | 4 | 8 | 1 | N/A | 64 KB (per core) | 256 KB (per core) | 8 MB (shared)
Intel Xeon W3550 Specs ¦ TechPowerUp CPU Database | Intel Socket 1366 | Intel | 45 nm | 731 million | 263 mmÂ² | FC-LGA8 |  | Server/Workstation | End-of-life | Aug 9th, 2009 | SLBEY |  | 3.066 GHz | up to 3.333 GHz | 133 MHz | 23.0x | No | 1.375 V | 130 W |  |  | Bloomfield | Xeon(Bloomfield) | DDR3 |  |  |  | Triple-channel | Yes | Gen 2 |  | 4 | 8 | 1 | N/A | 64 KB (per core) | 256 KB (per core) | 8 MB (shared)
Intel Xeon W3565 Specs ¦ TechPowerUp CPU Database | Intel Socket 1366 | Intel | 45 nm | 731 million | 263 mmÂ² | FC-LGA8 |  | Server/Workstation | End-of-life | Nov 1st, 2009 | SLBEV |  | 3.2 GHz | up to 3.466 GHz | 133 MHz | 24.0x | No | 1.375 V | 130 W |  |  | Bloomfield | Xeon(Bloomfield) | DDR3 |  |  |  | Triple-channel | Yes | Gen 2 |  | 4 | 8 | 1 | N/A | 64 KB (per core) | 256 KB (per core) | 8 MB (shared)
Intel Xeon W3570 Specs ¦ TechPowerUp CPU Database | Intel Socket 1366 | Intel | 45 nm | 731 million | 263 mmÂ² | FC-LGA8 |  | Server/Workstation | End-of-life | Mar 30th, 2009 | SLBES |  | 3.2 GHz | up to 3.466 GHz | 133 MHz | 24.0x | No | 1.375 V | 130 W |  |  | Bloomfield | Xeon(Bloomfield) | DDR3 |  |  |  | Triple-channel | Yes | Gen 2 |  | 4 | 8 | 1 | N/A | 64 KB (per core) | 256 KB (per core) | 8 MB (shared)
Intel Xeon W3580 Specs ¦ TechPowerUp CPU Database | Intel Socket 1366 | Intel | 45 nm | 731 million | 263 mmÂ² | FC-LGA8 |  | Server/Workstation | End-of-life | Aug 9th, 2009 | SLBET |  | 3.333 GHz | up to 3.6 GHz | 133 MHz | 25.0x | No | 1.375 V | 130 W |  |  | Bloomfield | Xeon(Bloomfield) | DDR3 |  |  |  | Triple-channel | Yes | Gen 2 |  | 4 | 8 | 1 | N/A | 64 KB (per core) | 256 KB (per core) | 8 MB (shared)
Intel Xeon W3670 Specs ¦ TechPowerUp CPU Database | Intel Socket 1366 | Intel | 32 nm | 1,170 million | 239 mmÂ² | FC-LGA10 |  | Server/Workstation | End-of-life | Aug 29th, 2010 | SLBVE |  | 3.2 GHz | up to 3.466 GHz | 133 MHz | 24.0x | No | 1.375 V | 130 W |  |  | Gulftown | Xeon(Gulftown) | DDR3 |  |  |  | Triple-channel | Yes | Gen 2 |  | 6 | 12 | 1 | N/A | 64 KB (per core) | 256 KB (per core) | 12 MB (shared)
Intel Xeon W3680 Specs ¦ TechPowerUp CPU Database | Intel Socket 1366 | Intel | 32 nm | 1,170 million | 239 mmÂ² | FC-LGA10 |  | Server/Workstation | End-of-life | Mar 16th, 2010 | SLBV2 |  | 3.333 GHz | up to 3.6 GHz | 133 MHz | 25.0x | Yes | 1.375 V | 130 W |  |  | Gulftown | Xeon(Gulftown) | DDR3 |  |  |  | Triple-channel | Yes | Gen 2 |  | 6 | 12 | 1 | N/A | 64 KB (per core) | 256 KB (per core) | 12 MB (shared)
Intel Xeon W3690 Specs ¦ TechPowerUp CPU Database | Intel Socket 1366 | Intel | 32 nm | 1,170 million | 239 mmÂ² | FC-LGA10 |  | Server/Workstation | End-of-life | Feb 14th, 2011 | SLBW2 |  | 3.466 GHz | up to 3.733 GHz | 133 MHz | 26.0x | Yes | 1.375 V | 130 W |  |  | Gulftown | Xeon(Gulftown) | DDR3 |  |  |  | Triple-channel | Yes | Gen 2 |  | 6 | 12 | 1 | N/A | 64 KB (per core) | 256 KB (per core) | 12 MB (shared)
Intel Xeon w5-2445 Specs ¦ TechPowerUp CPU Database | Intel Socket 4677 | Intel | 10 nm |  |  | FC-LGA16A | 72Â°C | Server/Workstation | Active | Feb 15th, 2023 | SRM9H |  | 3.1 GHz | up to 4.6 GHz | 100 MHz | 31.0x | No |  | 175 W |  |  | Sapphire Rapids | Xeon W(Sapphire Rapids) | DDR5 |  |  | 4800 MT/s | Quad-channel | Yes | Gen 5, 64 Lanes(CPU only) | W790 | 10 | 20 | 1 | N/A | 80 KB (per core) | 2 MB (per core) | 26.25 MB |  | 839 | [112 empty] | 2 TB (4400 MT/s only) |  |  |  |  | 2 | [12 empty] | 4.4 GHz | 210 W | 4.0 x8
Intel Xeon w5-2455X Specs ¦ TechPowerUp CPU Database | Intel Socket 4677 | Intel | 10 nm |  |  | FC-LGA16A | 77Â°C | Server/Workstation | Active | Feb 15th, 2023 | SRM9G |  | 3.2 GHz | up to 4.6 GHz | 100 MHz | 32.0x | Yes |  | 200 W |  |  | Sapphire Rapids | Xeon W(Sapphire Rapids) | DDR5 |  |  | 4800 MT/s | Quad-channel | Yes | Gen 5, 64 Lanes(CPU only) | W790 | 12 | 24 | 1 | N/A | 80 KB (per core) | 2 MB (per core) | 30 MB |  | 1039 | [112 empty] | 2 TB (4400 MT/s only) |  |  |  |  | 2 | [12 empty] | 4.4 GHz | 240 W | 4.0 x8
Intel Xeon w5-2465X Specs ¦ TechPowerUp CPU Database | Intel Socket 4677 | Intel | 10 nm |  |  | FC-LGA16A | 78Â°C | Server/Workstation | Active | Feb 15th, 2023 | SRM9F |  | 3.1 GHz | up to 4.7 GHz | 100 MHz | 31.0x | Yes |  | 200 W |  |  | Sapphire Rapids | Xeon W(Sapphire Rapids) | DDR5 |  |  | 4800 MT/s | Quad-channel | Yes | Gen 5, 64 Lanes(CPU only) | W790 | 16 | 32 | 1 | N/A | 80 KB (per core) | 2 MB (per core) | 33.75 MB |  | 1389 | [112 empty] | 2 TB (4400 MT/s only) |  |  |  |  | 2 | [12 empty] | 4.5 GHz | 240 W | 4.0 x8
Intel Xeon w5-2545 Specs ¦ TechPowerUp CPU Database | Intel Socket 4677 | Intel | 10 nm |  |  | FC-LGA16A | 74Â°C | Server/Workstation | Active | Aug 24th, 2024 | SRN4G |  | 3.5 GHz | up to 4.7 GHz | 100 MHz | 35.0x | No |  | 210 W |  |  | Sapphire Rapids | Xeon W(Sapphire Rapids) | DDR5 |  |  | 4800 MT/s | Quad-channel | Yes | Gen 5, 64 Lanes(CPU only) | W790 | 12 | 24 | 1 | N/A | 80 KB (per core) | 2 MB (per core) | 30 MB |  | 889 | [112 empty] | 2 TB (4400 MT/s only) |  |  |  |  | 2 | [12 empty] | 4.5 GHz | 252 W | 4.0 x8
Intel Xeon w5-3425 Specs ¦ TechPowerUp CPU Database | Intel Socket 4677 | Intel | 10 nm |  | 4x 477 mmÂ² | FC-LGA16A | 72Â°C | Server/Workstation | Active | Feb 15th, 2023 | SRM35 |  | 3.2 GHz | up to 4.6 GHz | 100 MHz | 32.0x | No |  | 270 W |  |  | Sapphire Rapids | Xeon W(Sapphire Rapids) | DDR5 |  |  | 4800 MT/s | Eight-channel | Yes | Gen 5, 112 Lanes(CPU only) | W790 | 12 | 24 | 1 | N/A | 80 KB (per core) | 2 MB (per core) | 30 MB |  | 1189 | [112 empty] | 4 TB (4400 MT/s only) |  |  |  |  | 2 | [12 empty] | 4.4 GHz | 324 W | 4.0 x8
Intel Xeon w5-3435X Specs ¦ TechPowerUp CPU Database | Intel Socket 4677 | Intel | 10 nm |  | 4x 477 mmÂ² | FC-LGA16A | 72Â°C | Server/Workstation | Active | Feb 15th, 2023 | SRM34 |  | 3.1 GHz | up to 4.7 GHz | 100 MHz | 31.0x | Yes |  | 270 W |  |  | Sapphire Rapids | Xeon W(Sapphire Rapids) | DDR5 |  |  | 4800 MT/s | Eight-channel | Yes | Gen 5, 112 Lanes(CPU only) | W790 | 16 | 32 | 1 | N/A | 80 KB (per core) | 2 MB (per core) | 45 MB |  | 1589 | [112 empty] | 4 TB (4400 MT/s only) |  |  |  |  | 2 | [12 empty] | 4.5 GHz | 324 W | 4.0 x8
Intel Xeon w5-3525 Specs ¦ TechPowerUp CPU Database | Intel Socket 4677 | Intel | 10 nm |  | 4x 477 mmÂ² | FC-LGA16A | 75Â°C | Server/Workstation | Active | Aug 24th, 2024 | SRN77 |  | 3.2 GHz | up to 4.8 GHz | 100 MHz | 32.0x | No |  | 290 W |  |  | Sapphire Rapids | Xeon W(Sapphire Rapids) | DDR5 |  |  | 4800 MT/s | Eight-channel | Yes | Gen 5, 112 Lanes(CPU only) | W790 | 16 | 32 | 1 | N/A | 80 KB (per core) | 2 MB (per core) | 45 MB |  | 1339 | [112 empty] | 4 TB (4400 MT/s only) |  |  |  |  | 2 | [12 empty] | 4.6 GHz | 348 W | 4.0 x8
Intel Xeon w5-3535X Specs ¦ TechPowerUp CPU Database | Intel Socket 4677 | Intel | 10 nm |  | 4x 477 mmÂ² | FC-LGA16A | 76Â°C | Server/Workstation | Active | Aug 24th, 2024 | SRN76 |  | 2.9 GHz | up to 4.8 GHz | 100 MHz | 29.0x | Yes |  | 300 W |  |  | Sapphire Rapids | Xeon W(Sapphire Rapids) | DDR5 |  |  | 4800 MT/s | Eight-channel | Yes | Gen 5, 112 Lanes(CPU only) | W790 | 20 | 40 | 1 | N/A | 80 KB (per core) | 2 MB (per core) | 52.5 MB |  | 1689 | [112 empty] | 4 TB (4400 MT/s only) |  |  |  |  | 2 | [12 empty] | 4.6 GHz | 360 W | 4.0 x8
Intel Xeon W5580 Specs ¦ TechPowerUp CPU Database | Intel Socket 1366 | Intel | 45 nm | 731 million | 263 mmÂ² | FC-LGA8 |  | Server/Workstation | End-of-life | Mar 30th, 2009 | SLBF2 |  | 3.2 GHz | up to 3.466 GHz | 133 MHz | 24.0x | No | 1.35 V | 130 W |  |  | Gainestown | Xeon(Gainestown) | DDR3 |  |  |  | Triple-channel | Yes | Gen 2 |  | 4 | 8 | 2 | N/A | 64 KB (per core) | 256 KB (per core) | 8 MB (shared)
Intel Xeon W5590 Specs ¦ TechPowerUp CPU Database | Intel Socket 1366 | Intel | 45 nm | 731 million | 263 mmÂ² | FC-LGA8 |  | Server/Workstation | End-of-life | Aug 9th, 2009 | SLBGE |  | 3.333 GHz | up to 3.6 GHz | 133 MHz | 25.0x | No | 1.35 V | 130 W |  |  | Gainestown | Xeon(Gainestown) | DDR3 |  |  |  | Triple-channel | Yes | Gen 2 |  | 4 | 8 | 2 | N/A | 64 KB (per core) | 256 KB (per core) | 8 MB (shared)
Intel Xeon w7-2475X Specs ¦ TechPowerUp CPU Database | Intel Socket 4677 | Intel | 10 nm |  |  | FC-LGA16A | 76Â°C | Server/Workstation | Active | Feb 15th, 2023 | SRM9E |  | 2.6 GHz | up to 4.8 GHz | 100 MHz | 26.0x | Yes |  | 225 W |  |  | Sapphire Rapids | Xeon W(Sapphire Rapids) | DDR5 |  |  | 4800 MT/s | Quad-channel | Yes | Gen 5, 64 Lanes(CPU only) | W790 | 20 | 40 | 1 | N/A | 80 KB (per core) | 2 MB (per core) | 37.5 MB |  | 1789 | [112 empty] | 2 TB (4400 MT/s only) |  |  |  |  | 2 | [12 empty] | 4.6 GHz | 270 W | 4.0 x8
Intel Xeon w7-2495X Specs ¦ TechPowerUp CPU Database | Intel Socket 4677 | Intel | 10 nm |  |  | FC-LGA16A | 77Â°C | Server/Workstation | Active | Feb 15th, 2023 | SRM9D |  | 2.5 GHz | up to 4.8 GHz | 100 MHz | 25.0x | Yes |  | 225 W |  |  | Sapphire Rapids | Xeon W(Sapphire Rapids) | DDR5 |  |  | 4800 MT/s | Quad-channel | Yes | Gen 5, 64 Lanes(CPU only) | W790 | 24 | 48 | 1 | N/A | 80 KB (per core) | 2 MB (per core) | 45 MB |  | 2189 | [112 empty] | 2 TB (4400 MT/s only) |  |  |  |  | 2 | [12 empty] | 4.6 GHz | 270 W | 4.0 x8
Intel Xeon w7-2555X Specs ¦ TechPowerUp CPU Database | Intel Socket 4677 | Intel | 10 nm |  |  | FC-LGA16A | 75Â°C | Server/Workstation | Active | Aug 24th, 2024 | SRN4F |  | 3.3 GHz | up to 4.8 GHz | 100 MHz | 33.0x | Yes |  | 210 W |  |  | Sapphire Rapids | Xeon W(Sapphire Rapids) | DDR5 |  |  | 4800 MT/s | Quad-channel | Yes | Gen 5, 64 Lanes(CPU only) | W790 | 14 | 28 | 1 | N/A | 80 KB (per core) | 2 MB (per core) | 33.75 MB |  | 1069 | [112 empty] | 2 TB (4400 MT/s only) |  |  |  |  | 2 | [12 empty] | 4.6 GHz | 252 W | 4.0 x8
Intel Xeon w7-2565X Specs ¦ TechPowerUp CPU Database | Intel Socket 4677 | Intel | 10 nm |  |  | FC-LGA16A | 79Â°C | Server/Workstation | Active | Aug 24th, 2024 | SRN4E |  | 3.2 GHz | up to 4.8 GHz | 100 MHz | 32.0x | Yes |  | 240 W |  |  | Sapphire Rapids | Xeon W(Sapphire Rapids) | DDR5 |  |  | 4800 MT/s | Quad-channel | Yes | Gen 5, 64 Lanes(CPU only) | W790 | 18 | 36 | 1 | N/A | 80 KB (per core) | 2 MB (per core) | 37.5 MB |  | 1339 | [112 empty] | 2 TB (4400 MT/s only) |  |  |  |  | 2 | [12 empty] | 4.6 GHz | 288 W | 4.0 x8
Intel Xeon w7-2575X Specs ¦ TechPowerUp CPU Database | Intel Socket 4677 | Intel | 10 nm |  |  | FC-LGA16A | 76Â°C | Server/Workstation | Active | Aug 24th, 2024 | SRN4D |  | 3 GHz | up to 4.8 GHz | 100 MHz | 30.0x | Yes |  | 250 W |  |  | Sapphire Rapids | Xeon W(Sapphire Rapids) | DDR5 |  |  | 4800 MT/s | Quad-channel | Yes | Gen 5, 64 Lanes(CPU only) | W790 | 22 | 44 | 1 | N/A | 80 KB (per core) | 2 MB (per core) | 45 MB |  | 1689 | [112 empty] | 2 TB (4400 MT/s only) |  |  |  |  | 2 | [12 empty] | 4.6 GHz | 300 W | 4.0 x8
Intel Xeon w7-2595X Specs ¦ TechPowerUp CPU Database | Intel Socket 4677 | Intel | 10 nm |  |  | FC-LGA16A | 82Â°C | Server/Workstation | Active | Aug 24th, 2024 | SRN4C |  | 2.8 GHz | up to 4.8 GHz | 100 MHz | 28.0x | Yes |  | 250 W |  |  | Sapphire Rapids | Xeon W(Sapphire Rapids) | DDR5 |  |  | 4800 MT/s | Quad-channel | Yes | Gen 5, 64 Lanes(CPU only) | W790 | 26 | 52 | 1 | N/A | 80 KB (per core) | 2 MB (per core) | 48.75 MB |  | 2039 | [112 empty] | 2 TB (4400 MT/s only) |  |  |  |  | 2 | [12 empty] | 4.6 GHz | 300 W | 4.0 x8
Intel Xeon w7-3445 Specs ¦ TechPowerUp CPU Database | Intel Socket 4677 | Intel | 10 nm |  | 4x 477 mmÂ² | FC-LGA16A | 72Â°C | Server/Workstation | Active | Feb 15th, 2023 | SRM33 |  | 2.5 GHz | up to 4.8 GHz | 100 MHz | 25.0x | No |  | 270 W |  |  | Sapphire Rapids | Xeon W(Sapphire Rapids) | DDR5 |  |  | 4800 MT/s | Eight-channel | Yes | Gen 5, 112 Lanes(CPU only) | W790 | 20 | 40 | 1 | N/A | 80 KB (per core) | 2 MB (per core) | 52.5 MB |  | 1989 | [112 empty] | 4 TB (4400 MT/s only) |  |  |  |  | 2 | [12 empty] | 4.6 GHz | 324 W | 4.0 x8
Intel Xeon w7-3455 Specs ¦ TechPowerUp CPU Database | Intel Socket 4677 | Intel | 10 nm |  | 4x 477 mmÂ² | FC-LGA16A | 72Â°C | Server/Workstation | Active | Feb 15th, 2023 | SRM32 |  | 2.5 GHz | up to 4.8 GHz | 100 MHz | 25.0x | No |  | 270 W |  |  | Sapphire Rapids | Xeon W(Sapphire Rapids) | DDR5 |  |  | 4800 MT/s | Eight-channel | Yes | Gen 5, 112 Lanes(CPU only) | W790 | 24 | 48 | 1 | N/A | 80 KB (per core) | 2 MB (per core) | 67.5 MB |  | 2489 | [112 empty] | 4 TB (4400 MT/s only) |  |  |  |  | 2 | [12 empty] | 4.6 GHz | 324 W | 4.0 x8
Intel Xeon w7-3465X Specs ¦ TechPowerUp CPU Database | Intel Socket 4677 | Intel | 10 nm |  | 4x 477 mmÂ² | FC-LGA16A | 75Â°C | Server/Workstation | Active | Feb 15th, 2023 | SRM31 |  | 2.5 GHz | up to 4.8 GHz | 100 MHz | 25.0x | Yes |  | 300 W |  |  | Sapphire Rapids | Xeon W(Sapphire Rapids) | DDR5 |  |  | 4800 MT/s | Eight-channel | Yes | Gen 5, 112 Lanes(CPU only) | W790 | 28 | 56 | 1 | N/A | 80 KB (per core) | 2 MB (per core) | 75 MB |  | 2889 | [112 empty] | 4 TB (4400 MT/s only) |  |  |  |  | 2 | [12 empty] | 4.6 GHz | 360 W | 4.0 x8
Intel Xeon w7-3545 Specs ¦ TechPowerUp CPU Database | Intel Socket 4677 | Intel | 10 nm |  | 4x 477 mmÂ² | FC-LGA16A | 76Â°C | Server/Workstation | Active | Aug 24th, 2023 | SRN74 |  | 2.7 GHz | up to 4.8 GHz | 100 MHz | 27.0x | No |  | 310 W |  |  | Sapphire Rapids | Xeon W(Sapphire Rapids) | DDR5 |  |  | 4800 MT/s | Eight-channel | Yes | Gen 5, 112 Lanes(CPU only) | W790 | 24 | 48 | 1 | N/A | 80 KB (per core) | 2 MB (per core) | 67.5 MB |  | 2039 | [112 empty] | 4 TB (4400 MT/s only) |  |  |  |  | 2 | [12 empty] | 4.6 GHz | 372 W | 4.0 x8
Intel Xeon w7-3555 Specs ¦ TechPowerUp CPU Database | Intel Socket 4677 | Intel | 10 nm |  | 4x 477 mmÂ² | FC-LGA16A | 78Â°C | Server/Workstation | Active | Aug 24th, 2024 | SRN75 |  | 2.7 GHz | up to 4.8 GHz | 100 MHz | 27.0x | No |  | 325 W |  |  | Sapphire Rapids | Xeon W(Sapphire Rapids) | DDR5 |  |  | 4800 MT/s | Eight-channel | Yes | Gen 5, 112 Lanes(CPU only) | W790 | 28 | 56 | 1 | N/A | 80 KB (per core) | 2 MB (per core) | 75 MB |  | 2339 | [112 empty] | 4 TB (4400 MT/s only) |  |  |  |  | 2 | [12 empty] | 4.6 GHz | 390 W | 4.0 x8
Intel Xeon w7-3565X Specs ¦ TechPowerUp CPU Database | Intel Socket 4677 | Intel | 10 nm |  | 4x 477 mmÂ² | FC-LGA16A | 79Â°C | Server/Workstation | Active | Aug 24th, 2024 | SRN73 |  | 2.5 GHz | up to 4.8 GHz | 100 MHz | 25.0x | Yes |  | 335 W |  |  | Sapphire Rapids | Xeon W(Sapphire Rapids) | DDR5 |  |  | 4800 MT/s | Eight-channel | Yes | Gen 5, 112 Lanes(CPU only) | W790 | 32 | 64 | 1 | N/A | 80 KB (per core) | 2 MB (per core) | 82.5 MB |  | 2689 | [112 empty] | 4 TB (4400 MT/s only) |  |  |  |  | 2 | [12 empty] | 4.6 GHz | 402 W | 4.0 x8
Intel Xeon w9-3475X Specs ¦ TechPowerUp CPU Database | Intel Socket 4677 | Intel | 10 nm |  | 4x 477 mmÂ² | FC-LGA16A | 74Â°C | Server/Workstation | Active | Feb 15th, 2023 | SRM30 |  | 2.2 GHz | up to 4.8 GHz | 100 MHz | 22.0x | Yes |  | 300 W |  |  | Sapphire Rapids | Xeon W(Sapphire Rapids) | DDR5 |  |  | 4800 MT/s | Eight-channel | Yes | Gen 5, 112 Lanes(CPU only) | W790 | 36 | 72 | 1 | N/A | 80 KB (per core) | 2 MB (per core) | 82.5 MB |  | 3739 | [112 empty] | 4 TB (4400 MT/s only) |  |  |  |  | 2 | [12 empty] | 4.6 GHz | 360 W | 4.0 x8
Intel Xeon w9-3495X Specs ¦ TechPowerUp CPU Database | Intel Socket 4677 | Intel | 10 nm |  | 4x 477 mmÂ² | FC-LGA16A | 81Â°C | Server/Workstation | Active | Feb 15th, 2023 | SRM2Z |  | 1900 MHz | up to 4.8 GHz | 100 MHz | 19.0x | Yes |  | 350 W |  |  | Sapphire Rapids | Xeon W(Sapphire Rapids) | DDR5 |  |  | 4800 MT/s | Eight-channel | Yes | Gen 5, 112 Lanes(CPU only) | W790 | 56 | 112 | 1 | N/A | 80 KB (per core) | 2 MB (per core) | 105 MB |  | 5889 | [112 empty] | 4 TB (4400 MT/s only) |  |  |  |  | 2 | [12 empty] | 4.6 GHz | 420 W | 4.0 x8
Intel Xeon w9-3575X Specs ¦ TechPowerUp CPU Database | Intel Socket 4677 | Intel | 10 nm |  | 4x 477 mmÂ² | FC-LGA16A | 79Â°C | Server/Workstation | Active | Aug 24th, 2024 | SRN72 |  | 2.2 GHz | up to 4.8 GHz | 100 MHz | 22.0x | Yes |  | 340 W |  |  | Sapphire Rapids | Xeon W(Sapphire Rapids) | DDR5 |  |  | 4800 MT/s | Eight-channel | Yes | Gen 5, 112 Lanes(CPU only) | W790 | 44 | 88 | 1 | N/A | 80 KB (per core) | 2 MB (per core) | 97.5 MB |  | 3789 | [112 empty] | 4 TB (4400 MT/s only) |  |  |  |  | 2 | [12 empty] | 4.6 GHz | 408 W | 4.0 x8
Intel Xeon w9-3595X Specs ¦ TechPowerUp CPU Database | Intel Socket 4677 | Intel | 10 nm |  | 4x 477 mmÂ² | FC-LGA16A | 81Â°C | Server/Workstation | Active | Aug 24th, 2024 | SRN71 |  | 2000 MHz | up to 4.8 GHz | 100 MHz | 20.0x | Yes |  | 385 W |  |  | Sapphire Rapids | Xeon W(Sapphire Rapids) | DDR5 |  |  | 4800 MT/s | Eight-channel | Yes | Gen 5, 112 Lanes(CPU only) | W790 | 60 | 120 | 1 | N/A | 80 KB (per core) | 2 MB (per core) | 112.5 MB |  | 5889 | [112 empty] | 4 TB (4400 MT/s only) |  |  |  |  | 2 | [12 empty] | 4.6 GHz | 462 W | 4.0 x8
Intel Xeon X5355 Specs ¦ TechPowerUp CPU Database | Intel Socket 771 |  | 65 nm | 582 million | 2x 143 mmÂ² | FC-LGA771 | 63Â°C | Server/Workstation | End-of-life | Nov 14th, 2006 | SL9YMSLAC4SLAEG | Yes | 2.667 GHz | N/A | 333 MHz | 8.0x | No | 1 V | 120 W |  |  | Clovertown | Xeon(Clovertown) | DDR2, DDR3Depends on motherboard |  |  |  | Dual-channel | Yes | N/A |  | 4 | 4 | 2 | N/A | 64 KB (per core) | 4 MB (per die) |  |  | 1172 | [24 empty] | Motherboard | 177 W
Intel Xeon X5365 Specs ¦ TechPowerUp CPU Database | Intel Socket 771 |  | 65 nm | 582 million | 2x 143 mmÂ² | FC-LGA771 | 63Â°C | Server/Workstation | End-of-life | Aug 13th, 2007 | SLAC3SLAED | Yes | 3 GHz | N/A | 333 MHz | 9.0x | No | 1 V | 150 W |  |  | Clovertown | Xeon(Clovertown) | DDR2, DDR3Depends on motherboard |  |  |  | Dual-channel | Yes | N/A |  | 4 | 4 | 2 | N/A | 64 KB (per core) | 4 MB (per die) |  |  | 1172 | [24 empty] | Motherboard | 206 W
Intel Xeon X5492 Specs ¦ TechPowerUp CPU Database | Intel Socket 771 | Intel | 45 nm | 820 million | 2x 107 mmÂ² | FC-LGA771 | 63Â°C | Server/Workstation | End-of-life | Sep 8th, 2008 | SLBBD |  | 3.4 GHz | N/A | 400 MHz | 8.5x | No | 1.35 V | 150 W |  |  | Harpertown | Xeon(Harpertown) | DDR2, DDR3 |  |  |  | Dual-channel | Yes | Gen 2 | Intel 5000 Series | 4 | 4 | 2 | N/A | 64 KB (per core) | 6 MB (per die) |  |  | 1493
Intel Xeon X5550 Specs ¦ TechPowerUp CPU Database | Intel Socket 1366 | Intel | 45 nm | 731 million | 263 mmÂ² | FC-LGA8 |  | Server/Workstation | End-of-life | Mar 30th, 2009 | SLBF5 |  | 2.666 GHz | up to 3.066 GHz | 133 MHz | 20.0x | No | 1.35 V | 95 W |  |  | Gainestown | Xeon(Gainestown) | DDR3 |  |  |  | Triple-channel | Yes | Gen 2 |  | 4 | 8 | 2 | N/A | 64 KB (per core) | 256 KB (per core) | 8 MB (shared)
Intel Xeon X5560 Specs ¦ TechPowerUp CPU Database | Intel Socket 1366 | Intel | 45 nm | 731 million | 263 mmÂ² | FC-LGA8 |  | Server/Workstation | End-of-life | Mar 30th, 2009 | SLBF4 |  | 2.8 GHz | up to 3.2 GHz | 133 MHz | 21.0x | No | 1.35 V | 95 W |  |  | Gainestown | Xeon(Gainestown) | DDR3 |  |  |  | Triple-channel | Yes | Gen 2 |  | 4 | 8 | 2 | N/A | 64 KB (per core) | 256 KB (per core) | 8 MB (shared)
Intel Xeon X5570 Specs ¦ TechPowerUp CPU Database | Intel Socket 1366 | Intel | 45 nm | 731 million | 263 mmÂ² | FC-LGA8 |  | Server/Workstation | End-of-life | Mar 30th, 2009 | SLBF3 |  | 2.933 GHz | up to 3.333 GHz | 133 MHz | 22.0x | No | 1.35 V | 95 W |  |  | Gainestown | Xeon(Gainestown) | DDR3 |  |  |  | Triple-channel | Yes | Gen 2 |  | 4 | 8 | 2 | N/A | 64 KB (per core) | 256 KB (per core) | 8 MB (shared)
Intel Xeon X5647 Specs ¦ TechPowerUp CPU Database | Intel Socket 1366 | Intel | 32 nm | 1,170 million | 239 mmÂ² | FC-LGA10 |  | Server/Workstation | End-of-life | Feb 14th, 2011 | SLBZ7 |  | 2.933 GHz | up to 3.2 GHz | 133 MHz | 22.0x | No | 1.35 V | 130 W |  |  | Westmere-EP | Xeon(Westmere-EP) | DDR3 |  |  |  | Triple-channel | Yes | Gen 2 |  | 4 | 8 | 2 | N/A | 64 KB (per core) | 256 KB (per core) | 12 MB (shared)
Intel Xeon X5650 Specs ¦ TechPowerUp CPU Database | Intel Socket 1366 | Intel | 32 nm | 1,170 million | 239 mmÂ² | FC-LGA10 |  | Server/Workstation | End-of-life | Mar 16th, 2010 | SLBV3 |  | 2.666 GHz | up to 3.066 GHz | 133 MHz | 20.0x | No | 1.35 V | 95 W |  |  | Westmere-EP | Xeon(Westmere-EP) | DDR3 |  |  |  | Triple-channel | Yes | Gen 2 |  | 6 | 12 | 2 | N/A | 64 KB (per core) | 256 KB (per core) | 12 MB (shared)
Intel Xeon X5660 Specs ¦ TechPowerUp CPU Database | Intel Socket 1366 | Intel | 32 nm | 1,170 million | 239 mmÂ² | FC-LGA10 |  | Server/Workstation | End-of-life | Mar 16th, 2010 | SLBV6 |  | 2.8 GHz | up to 3.2 GHz | 133 MHz | 21.0x | No | 1.35 V | 95 W |  |  | Westmere-EP | Xeon(Westmere-EP) | DDR3 |  |  |  | Triple-channel | Yes | Gen 2 |  | 6 | 12 | 2 | N/A | 64 KB (per core) | 256 KB (per core) | 12 MB (shared)
Intel Xeon X5667 Specs ¦ TechPowerUp CPU Database | Intel Socket 1366 | Intel | 32 nm | 1,170 million | 239 mmÂ² | FC-LGA10 |  | Server/Workstation | End-of-life | Mar 16th, 2010 | SLBVA |  | 3.066 GHz | up to 3.466 GHz | 133 MHz | 23.0x | No | 1.35 V | 95 W |  |  | Westmere-EP | Xeon(Westmere-EP) | DDR3 |  |  |  | Triple-channel | Yes | Gen 2 |  | 4 | 8 | 2 | N/A | 64 KB (per core) | 256 KB (per core) | 12 MB (shared)
Intel Xeon X5670 Specs ¦ TechPowerUp CPU Database | Intel Socket 1366 | Intel | 32 nm | 1,170 million | 239 mmÂ² | FC-LGA10 |  | Server/Workstation | End-of-life | Mar 16th, 2010 | SLBV7 |  | 2.933 GHz | up to 3.333 GHz | 133 MHz | 22.0x | No | 1.35 V | 95 W |  |  | Westmere-EP | Xeon(Westmere-EP) | DDR3 |  |  |  | Triple-channel | Yes | Gen 2 |  | 6 | 12 | 2 | N/A | 64 KB (per core) | 256 KB (per core) | 12 MB (shared)
Intel Xeon X5672 Specs ¦ TechPowerUp CPU Database | Intel Socket 1366 | Intel | 32 nm | 1,170 million | 239 mmÂ² | FC-LGA10 |  | Server/Workstation | End-of-life | Feb 14th, 2011 | SLBYK |  | 3.2 GHz | up to 3.6 GHz | 133 MHz | 24.0x | No | 1.35 V | 95 W |  |  | Westmere-EP | Xeon(Westmere-EP) | DDR3 |  |  |  | Triple-channel | Yes | Gen 2 |  | 4 | 8 | 2 | N/A | 64 KB (per core) | 256 KB (per core) | 12 MB (shared)
Intel Xeon X5675 Specs ¦ TechPowerUp CPU Database | Intel Socket 1366 | Intel | 32 nm | 1,170 million | 239 mmÂ² | FC-LGA10 |  | Server/Workstation | End-of-life | Feb 14th, 2011 | SLBYL |  | 3.066 GHz | up to 3.466 GHz | 133 MHz | 23.0x | No | 1.35 V | 95 W |  |  | Westmere-EP | Xeon(Westmere-EP) | DDR3 |  |  |  | Triple-channel | Yes | Gen 2 |  | 6 | 12 | 2 | N/A | 64 KB (per core) | 256 KB (per core) | 12 MB (shared)
Intel Xeon X5677 Specs ¦ TechPowerUp CPU Database | Intel Socket 1366 | Intel | 32 nm | 1,170 million | 239 mmÂ² | FC-LGA10 |  | Server/Workstation | End-of-life | Mar 16th, 2010 | SLBV9 |  | 3.466 GHz | up to 3.733 GHz | 133 MHz | 26.0x | No | 1.35 V | 130 W |  |  | Westmere-EP | Xeon(Westmere-EP) | DDR3 |  |  |  | Triple-channel | Yes | Gen 2 |  | 4 | 8 | 2 | N/A | 64 KB (per core) | 256 KB (per core) | 12 MB (shared)
Intel Xeon X5680 Specs ¦ TechPowerUp CPU Database | Intel Socket 1366 | Intel | 32 nm | 1,170 million | 239 mmÂ² | FC-LGA10 |  | Server/Workstation | End-of-life | Feb 14th, 2010 | SLBV5 |  | 3.333 GHz | up to 3.6 GHz | 133 MHz | 25.0x | No | 1.35 V | 130 W |  |  | Westmere-EP | Xeon(Westmere-EP) | DDR3 |  |  |  | Triple-channel | Yes | Gen 2 |  | 6 | 12 | 2 | N/A | 64 KB (per core) | 256 KB (per core) | 12 MB (shared)
Intel Xeon X5687 Specs ¦ TechPowerUp CPU Database | Intel Socket 1366 | Intel | 32 nm | 1,170 million | 239 mmÂ² | FC-LGA10 |  | Server/Workstation | End-of-life | Feb 14th, 2011 | SLBVY |  | 3.6 GHz | up to 3.866 GHz | 133 MHz | 27.0x | No | 1.35 V | 130 W |  |  | Westmere-EP | Xeon(Westmere-EP) | DDR3 |  |  |  | Triple-channel | Yes | Gen 2 |  | 4 | 8 | 2 | N/A | 64 KB (per core) | 256 KB (per core) | 12 MB (shared)
Intel Xeon X5690 Specs ¦ TechPowerUp CPU Database | Intel Socket 1366 | Intel | 32 nm | 1,170 million | 239 mmÂ² | FC-LGA10 |  | Server/Workstation | End-of-life | Feb 14th, 2011 | SLBVX |  | 3.466 GHz | up to 3.733 GHz | 133 MHz | 26.0x | No | 1.35 V | 130 W |  |  | Westmere-EP | Xeon(Westmere-EP) | DDR3 |  |  |  | Triple-channel | Yes | Gen 2 |  | 6 | 12 | 2 | N/A | 64 KB (per core) | 256 KB (per core) | 12 MB (shared)
Intel Xeon X5698 Specs ¦ TechPowerUp CPU Database | Intel Socket 1366 | Intel | 32 nm | 1,170 million | 239 mmÂ² | FC-LGA10 |  | Server/Workstation | End-of-life | Feb 14th, 2011 | SLC32 |  | 4.4 GHz | N/A | 133 MHz | 33.0x | No |  | 130 W |  |  | Westmere-EP | Xeon(Westmere-EP) | DDR3 |  |  |  | Triple-channel | Yes | Gen 2 |  | 2 | 4 | 2 | N/A | 64 KB (per core) | 256 KB (per core) | 12 MB (shared)
AMD Z-01 Specs ¦ TechPowerUp CPU Database | AMD Socket FT1 |  | 40 nm |  |  |  |  | Mobile | End-of-life | Jun 1st, 2011 | XMZ01AFVB22GV |  | 1000 MHz | N/A | 200 MHz | 5.0x | No |  | 6 W |  |  | Desna | Z(Desna) | DDR3 |  |  |  | Single-channel | No |  |  | 2 | 2 | 1 | Radeon HD 6250 | 64 KB | 1 MB
AMD Z-60 Specs ¦ TechPowerUp CPU Database | AMD Socket FT1 |  | 40 nm |  |  |  |  | Mobile | unknown | Oct 9th, 2012 | XMZ60AFVB22GV |  | 1000 MHz | N/A | 200 MHz | 5.0x | No |  | 5 W |  |  | Hondo | Z(Hondo) | DDR3 |  |  |  | Single-channel | No |  |  | 2 | 2 | 1 | Radeon HD 6250 | 64 KB | 1 MB

## Data Exploration
Processor - Release Date:
Jan 4th, 2023 | 2004 | 146
May 15th, 2012 | 2005 | 167
May 15th, 2012 | 2006 | 172
Oct 2nd, 2012 | 2007 | 91
Jun 1st, 2013 | 2008 | 161
Jun 1st, 2013 | 2009 | 129
Jun 1st, 2013 | 2010 | 159
Oct 2nd, 2012 | 2011 | 210
Oct 2nd, 2012 | 2012 | 257
Jun 1st, 2013 | 2013 | 240
Sep 16th, 2013 | 2014 | 158
Oct 28th, 2013 | 2015 | 122
Oct 28th, 2013 | 2016 | 65
Jun 1st, 2013 | 2017 | 128
Jan 14th, 2014 | 2018 | 142
Jul 31st, 2014 | 2019 | 140
Jan 14th, 2014 | 2020 | 113
Feb 2nd, 2016 | 2021 | 173
May 28th, 2015 | 2022 | 142
Jan 11th, 2016 | 2023 | 297
Jul 27th, 2017 | 2024 | 123
Jul 27th, 2017
Jul 31st, 2014
Jul 31st, 2014
Jun 1st, 2007
Jun 1st, 2007
Jul 27th, 2017
Jul 27th, 2017
May 23rd, 2013
May 23rd, 2013
Oct 18th, 2013
Sep 7th, 2011
Jun 14th, 2011
Jun 14th, 2011
Jun 14th, 2011
Dec 20th, 2011
Dec 20th, 2011
Sep 7th, 2011
Dec 20th, 2011
2013-05-01
2014-01-01
May 15th, 2012
Sep 27th, 2012
May 23rd, 2013
Feb 1st, 2014
Nov 4th, 2013
Jun 1st, 2013
Mar 12th, 2013
Oct 2nd, 2012
Oct 2nd, 2012
Jun 1st, 2013
Jun 1st, 2013
2013-12-01
2014-03-01
2014-08-01
2017-04-01
Jan 7th, 2019
Jan 7th, 2019
2017-04-01
Dec 20th, 2014
2014-08-01
Jul 31st, 2014
May 23rd, 2013
Jun 14th, 2011
Jun 14th, 2011
Dec 20th, 2011
Dec 20th, 2011
Aug 17th, 2011
Jun 30th, 2011
Dec 20th, 2011
Jun 30th, 2011
Dec 20th, 2011
May 15th, 2012
May 15th, 2012
May 23rd, 2013
Jun 1st, 2013
Jun 1st, 2013
Jun 1st, 2013
Oct 2nd, 2012
Oct 2nd, 2012
Jun 1st, 2013
Jun 1st, 2013
2014-01-01
Jul 31st, 2014
Feb 2nd, 2016
Oct 26th, 2018
May 31st, 2016
May 31st, 2016
2017-04-01
Jan 7th, 2019
Jan 7th, 2019
2017-04-01
May 31st, 2016
Mar 16th, 2019
Sep 5th, 2016
Sep 5th, 2016
Jul 27th, 2017
Jul 31st, 2014
Jun 14th, 2011
Jun 14th, 2011
Dec 20th, 2011
Jun 14th, 2011
Dec 20th, 2011
Jun 30th, 2011
Dec 20th, 2011
Jun 30th, 2011
Dec 20th, 2011
May 15th, 2012
Sep 27th, 2012
Oct 2nd, 2012
Oct 2nd, 2012
Jun 1st, 2013
Jun 1st, 2013
Jun 1st, 2013
Oct 2nd, 2012
Jun 1st, 2013
Jun 1st, 2013
Sep 16th, 2013
Jun 1st, 2013
Jul 31st, 2014
Jan 7th, 2015
Jul 20th, 2015
Oct 26th, 2018
Jul 27th, 2017
Jul 31st, 2014
May 31st, 2016
May 31st, 2016
May 31st, 2016
May 31st, 2016
May 31st, 2016
May 31st, 2016
Sep 6th, 2018
Dec 21st, 2018
Dec 21st, 2018
Nov 20th, 2019
Jan 6th, 2019
Apr 9th, 2014
Apr 9th, 2014
Apr 9th, 2014
Nov 7th, 2005
Jun 1st, 2008
Jan 1st, 2008
Jan 1st, 2009
Apr 27th, 2004
Apr 27th, 2004
Apr 27th, 2004
Apr 27th, 2004
Aug 1st, 2008
May 23rd, 2006
Apr 4th, 2005
Oct 14th, 2004
Apr 27th, 2004
Apr 27th, 2004
Apr 14th, 2005
Apr 27th, 2004
Apr 21st, 2008
May 23rd, 2006
Apr 4th, 2005
Oct 14th, 2004
Apr 27th, 2004
Apr 27th, 2004
May 31st, 2005
Feb 20th, 2007
Apr 14th, 2005
Apr 14th, 2005
Apr 27th, 2004
Jan 6th, 2004
Apr 27th, 2004
Apr 27th, 2004
Apr 4th, 2005
Apr 14th, 2005
Feb 20th, 2007
Feb 20th, 2007
Jun 1st, 2004
May 23rd, 2006
Apr 4th, 2005
Oct 14th, 2004
Jun 1st, 2004
May 4th, 2005
May 31st, 2005
Feb 20th, 2007
Feb 20th, 2007
Jun 1st, 2004
May 4th, 2005
Jun 1st, 2004
May 11th, 2005
Apr 14th, 2005
Feb 20th, 2007
Jun 1st, 2004
May 23rd, 2006
Apr 4th, 2005
Jun 1st, 2004
Feb 20th, 2007
Feb 20th, 2007
Feb 20th, 2007
Aug 16th, 2005
May 4th, 2005
Oct 19th, 2004
May 31st, 2005
Feb 20th, 2007
Jun 1st, 2004
Mar 18th, 2004
Oct 10th, 2004
Oct 10th, 2004
Jun 27th, 2005
Jan 9th, 2006
May 23rd, 2006
Nov 30th, 2006
Nov 30th, 2006
Nov 30th, 2006
Never Released
Oct 8th, 2007
Oct 8th, 2007
Oct 8th, 2007
Oct 8th, 2007
Jan 7th, 2009
Oct 8th, 2007
Apr 1st, 2008
Apr 28th, 2008
May 1st, 2008
Aug 1st, 2006
Dec 5th, 2006
May 31st, 2005
May 23rd, 2006
May 23rd, 2006
Aug 1st, 2005
May 23rd, 2006
Aug 1st, 2005
May 23rd, 2006
May 23rd, 2006
Dec 5th, 2006
May 23rd, 2006
May 23rd, 2006
May 23rd, 2006
May 31st, 2005
Dec 1st, 2006
May 23rd, 2006
May 31st, 2005
May 23rd, 2006
Dec 5th, 2006
May 23rd, 2006
May 31st, 2005
May 23rd, 2006
May 31st, 2005
Apr 22nd, 2008
May 23rd, 2006
May 23rd, 2006
Dec 5th, 2006
May 31st, 2005
Sep 25th, 2007
Sep 6th, 2006
Feb 1st, 2007
May 23rd, 2006
Dec 5th, 2006
Sep 6th, 2006
Sep 6th, 2006
Oct 8th, 2007
Feb 1st, 2008
Dec 12th, 2006
Jan 1st, 2008
Dec 12th, 2006
Feb 1st, 2008
Apr 1st, 2008
Feb 20th, 2007
Aug 20th, 2007
Aug 20th, 2007
Jul 21st, 2020
Jul 21st, 2020
Sep 20th, 2022
Jul 21st, 2020
Jul 21st, 2020
Sep 21st, 2010
Oct 20th, 2009
Sep 21st, 2010
Oct 20th, 2009
Jul 23rd, 2009
Oct 20th, 2009
Jul 23rd, 2009
May 11th, 2010
Jun 2nd, 2009
Sep 21st, 2010
Oct 20th, 2009
Jan 25th, 2010
May 11th, 2010
Oct 20th, 2009
Sep 21st, 2010
Jul 1st, 2011
Sep 21st, 2010
Feb 6th, 2013
Oct 20th, 2009
Oct 20th, 2009
May 11th, 2010
Sep 21st, 2010
Oct 20th, 2009
May 3rd, 2011
Oct 9th, 2009
Jan 25th, 2010
May 11th, 2010
Sep 21st, 2010
Dec 7th, 2010
May 3rd, 2011
Oct 20th, 2009
Oct 20th, 2009
May 11th, 2010
Sep 21st, 2010
Sep 16th, 2009
May 3rd, 2011
Sep 16th, 2009
Aug 17th, 2011
Jan 25th, 2010
Feb 6th, 2012
May 11th, 2010
Feb 6th, 2012
Sep 21st, 2010
Nov 14th, 2011
Nov 14th, 2011
Sep 18th, 2018
Apr 8th, 2019
Jul 21st, 2020
Sep 20th, 2022
Jul 21st, 2020
Oct 2nd, 2012
Apr 21st, 2008
Apr 21st, 2008
Jul 31st, 2014
Mar 5th, 2008
Oct 21st, 2008
Sep 8th, 2008
Dec 15th, 2008
Dec 15th, 2008
Dec 15th, 2008
Apr 28th, 2009
Oct 8th, 2007
Oct 8th, 2007
Oct 8th, 2007
Jun 1st, 2008
Sep 1st, 2008
Dec 1st, 2008
Dec 1st, 2008
Dec 1st, 2008
Oct 2nd, 2012
Oct 2nd, 2012
2013-10-01
Oct 2nd, 2012
Jun 1st, 2013
2015-02-01
Aug 12th, 2014
Feb 2nd, 2016
2015-07-01
Aug 12th, 2014
2015-12-01
2015-12-01
Jul 27th, 2017
Jul 27th, 2017
Jul 27th, 2017
Nov 19th, 2004
Dec 29th, 2004
Jul 24th, 2004
Jul 13th, 2004
Jul 13th, 2004
Jun 3rd, 2008
Jun 3rd, 2008
Sep 24th, 2009
Sep 24th, 2009
Sep 24th, 2009
Nov 1st, 2011
Nov 1st, 2011
Nov 1st, 2011
Jan 4th, 2010
Jun 21st, 2010
Dec 21st, 2009
Jun 21st, 2010
Oct 8th, 2013
Oct 8th, 2013
Oct 8th, 2013
Oct 8th, 2013
Oct 8th, 2013
Sep 14th, 2010
Sep 14th, 2010
Nov 22nd, 2010
Nov 22nd, 2010
Sep 14th, 2010
Sep 14th, 2010
Nov 22nd, 2010
Nov 22nd, 2010
Sep 14th, 2010
Sep 14th, 2010
Nov 22nd, 2010
Nov 22nd, 2010
Sep 14th, 2010
Sep 14th, 2010
Dec 1st, 2011
Jun 3rd, 2008
Jun 3rd, 2008
Dec 1st, 2011
Dec 21st, 2009
Jun 1st, 2010
Mar 1st, 2010
Jun 1st, 2010
Aug 23rd, 2010
Mar 1st, 2011
Dec 11th, 2012
Dec 11th, 2012
Dec 11th, 2012
Mar 2nd, 2015
Aug 30th, 2014
Aug 30th, 2014
Aug 30th, 2014
Apr 8th, 2024
Jan 3rd, 2023
Apr 8th, 2024
Jan 3rd, 2023
Apr 8th, 2024
Apr 8th, 2024
Jan 3rd, 2023
Apr 8th, 2024
Apr 8th, 2024
Apr 8th, 2024
Jan 1st, 2013
Jan 1st, 2012
Jan 1st, 2013
Feb 27th, 2013
Feb 27th, 2013
Feb 27th, 2013
Sep 27th, 2012
Apr 9th, 2014
Sep 27th, 2013
Sep 27th, 2013
Apr 2nd, 2008
Apr 2nd, 2008
Mar 2nd, 2009
Mar 2nd, 2009
Apr 8th, 2009
Apr 2nd, 2008
Mar 2nd, 2009
Apr 2nd, 2008
Mar 2nd, 2009
Apr 2nd, 2008
Apr 8th, 2009
Jun 1st, 2010
May 4th, 2010
May 4th, 2010
May 4th, 2010
May 4th, 2010
May 4th, 2010
May 4th, 2010
May 4th, 2010
Apr 11th, 2011
Apr 11th, 2011
May 31st, 2010
Jan 4th, 2011
Jan 4th, 2011
Aug 22nd, 2011
Sep 1st, 2012
Jan 20th, 2013
Jan 20th, 2013
Jan 20th, 2013
Jan 20th, 2013
Jan 20th, 2013
Jan 20th, 2013
Jan 20th, 2013
Oct 21st, 2007
Sep 1st, 2013
Sep 1st, 2013
Sep 1st, 2013
Sep 1st, 2013
Dec 1st, 2013
Sep 1st, 2013
Mar 1st, 2015
Mar 1st, 2015
Jan 3rd, 2017
Jan 3rd, 2017
Jun 3rd, 2007
Jan 23rd, 2019
Jun 3rd, 2007
Apr 16th, 2019
Oct 1st, 2018
Jun 3rd, 2007
May 1st, 2008
Aug 31st, 2008
Jul 1st, 2011
Feb 23rd, 2022
Feb 23rd, 2022
Jul 1st, 2011
Jan 1st, 2012
Jul 1st, 2012
Jun 19th, 2011
Jul 1st, 2011
Jan 1st, 2012
Jul 1st, 2012
Sep 1st, 2012
Jan 20th, 2013
Jun 19th, 2011
Jan 1st, 2012
Jul 1st, 2012
Jun 19th, 2011
Mar 1st, 2011
Jan 1st, 2012
Jul 1st, 2012
Sep 1st, 2012
Jul 1st, 2011
Jun 24th, 2004
Sep 22nd, 2004
Jun 24th, 2004
Jun 24th, 2004
Jun 24th, 2004
Sep 22nd, 2004
Sep 22nd, 2004
Oct 1st, 2004
Jun 28th, 2005
May 28th, 2006
Jan 20th, 2008
Apr 20th, 2008
Nov 30th, 2008
May 31st, 2009
Aug 30th, 2009
Aug 30th, 2009
Jan 17th, 2010
Aug 29th, 2010
Jan 7th, 2010
Dec 3rd, 2012
Dec 3rd, 2012
Dec 3rd, 2012
Sep 1st, 2013
Sep 1st, 2013
Dec 1st, 2013
Dec 1st, 2013
Dec 1st, 2013
Dec 1st, 2013
May 1st, 2014
May 1st, 2014
May 1st, 2014
Sep 1st, 2015
Sep 1st, 2015
Jan 3rd, 2017
Jan 3rd, 2017
Jan 3rd, 2017
Sep 4th, 2011
Dec 12th, 2011
Sep 1st, 2012
Apr 3rd, 2018
Apr 3rd, 2018
Apr 3rd, 2018
Sep 4th, 2011
Sep 4th, 2011
Sep 4th, 2011
Sep 4th, 2011
Jun 1st, 2012
Sep 4th, 2011
Sep 1st, 2012
Apr 30th, 2020
Apr 30th, 2020
Jan 4th, 2022
Jan 4th, 2022
Jan 4th, 2022
Jan 4th, 2022
Dec 11th, 2017
Nov 4th, 2019
Dec 11th, 2017
Nov 4th, 2019
Sep 11th, 2013
Dec 1st, 2013
Feb 23rd, 2014
May 22nd, 2014
Sep 11th, 2013
Dec 1st, 2013
Feb 23rd, 2014
May 22nd, 2014
Sep 11th, 2013
Dec 1st, 2013
Feb 23rd, 2014
May 22nd, 2014
Feb 12th, 2010
Jul 27th, 2006
Jul 22nd, 2007
Jul 22nd, 2007
Oct 21st, 2007
Mar 2nd, 2008
Jul 27th, 2006
Apr 1st, 2007
Jul 27th, 2006
Apr 1st, 2007
Jul 1st, 2007
Jul 27th, 2006
Jul 27th, 2006
Jul 1st, 2007
Jul 1st, 2007
Apr 20th, 2008
Aug 10th, 2008
Oct 10th, 2008
Jan 10th, 2009
May 10th, 2009
Mar 3rd, 2009
Jan 1st, 2008
Jan 1st, 2008
Mar 3rd, 2009
Apr 1st, 2008
Mar 3rd, 2009
Jan 1st, 2008
Mar 3rd, 2009
Jan 1st, 2008
Aug 8th, 2008
Jun 13th, 2008
Jun 13th, 2008
Dec 28th, 2008
Dec 28th, 2008
Jul 15th, 2008
Dec 28th, 2008
Jun 2nd, 2009
Jul 27th, 2006
Jul 27th, 2006
Jul 27th, 2006
May 27th, 2007
Jul 27th, 2006
Sep 27th, 2007
Jul 27th, 2006
Jul 27th, 2006
May 27th, 2007
Jul 27th, 2006
Dec 27th, 2006
May 27th, 2007
Sep 27th, 2007
Jan 7th, 2008
Jan 7th, 2008
Jan 7th, 2008
Jul 15th, 2008
Jan 7th, 2008
Dec 28th, 2008
Jul 15th, 2008
Dec 28th, 2008
Jun 2nd, 2009
Feb 27th, 2008
Apr 27th, 2007
Apr 27th, 2007
Apr 27th, 2007
Feb 27th, 2008
Dec 27th, 2007
Nov 1st, 2006
Apr 9th, 2007
Jul 15th, 2007
Aug 1st, 2008
Nov 30th, 2007
Mar 24th, 2008
Mar 24th, 2008
Jul 27th, 2006
Aug 1st, 2007
Aug 22nd, 2007
Jan 7th, 2008
Jul 1st, 2008
Jan 7th, 2007
Jul 23rd, 2007
Apr 20th, 2007
Aug 31st, 2009
Aug 31st, 2008
Jan 18th, 2009
Nov 30th, 2008
Apr 19th, 2009
Apr 19th, 2009
Aug 1st, 2008
Mar 10th, 2008
Aug 10th, 2008
Jan 18th, 2009
Mar 25th, 2008
2009
Mar 25th, 2008
Jan 27th, 2009
Aug 10th, 2008
May 1st, 2008
Mar 29th, 2009
Sep 1st, 2007
Sep 1st, 2007
Apr 8th, 2024
Jan 8th, 2024
Apr 8th, 2024
Apr 8th, 2024
Jan 8th, 2024
Apr 8th, 2024
Apr 8th, 2024
Apr 8th, 2024
Unknown
Apr 8th, 2024
Jan 8th, 2024
Apr 8th, 2024
Apr 8th, 2024
Apr 8th, 2024
Unknown
Jan 5th, 2006
Jan 5th, 2006
Sep 3rd, 2006
May 1st, 2005
May 1st, 2006
Jan 5th, 2006
Jan 5th, 2006
Jan 5th, 2006
Jan 5th, 2006
Jun 28th, 2006
Sep 3rd, 2006
Jun 28th, 2006
Aug 1st, 2019
Aug 1st, 2019
Mar 18th, 2020
Aug 1st, 2019
Apr 30th, 2020
Mar 16th, 2021
Mar 16th, 2021
Mar 16th, 2021
Aug 21st, 2019
Aug 21st, 2019
Apr 30th, 2020
Mar 16th, 2021
Mar 16th, 2021
Apr 30th, 2020
Mar 16th, 2021
Apr 30th, 2020
Sep 2nd, 2020
Sep 2nd, 2020
Sep 2nd, 2020
Sep 2nd, 2020
Jan 4th, 2022
Jan 4th, 2022
2022-01-01
2022-01-01
2022-01-01
Feb 23rd, 2022
Feb 23rd, 2022
Feb 23rd, 2022
Feb 23rd, 2022
2022-01-01
2022-01-01
2022-01-01
Jan 4th, 2023
Jan 4th, 2023
Jan 4th, 2023
Jan 4th, 2023
Jan 4th, 2023
Jan 4th, 2023
Jan 4th, 2023
Jan 4th, 2023
Jan 8th, 2024
Jan 8th, 2024
Jan 8th, 2024
Feb 20th, 2011
Feb 20th, 2011
Jun 1st, 2011
May 22nd, 2011
May 1st, 2012
Feb 20th, 2011
Sep 4th, 2011
Sep 4th, 2011
Sep 4th, 2011
Feb 1st, 2011
Feb 1st, 2011
Feb 1st, 2011
Mar 1st, 2011
Sep 1st, 2011
Sep 1st, 2012
Jun 1st, 2011
Jun 1st, 2011
Jun 1st, 2011
Sep 1st, 2011
Jun 1st, 2011
Oct 1st, 2011
Jun 1st, 2011
Oct 1st, 2011
Jan 1st, 2012
Sep 1st, 2012
Jun 1st, 2012
Jun 1st, 2012
Sep 30th, 2012
Sep 30th, 2012
Aug 1st, 2012
Jan 1st, 2013
Jan 1st, 2013
Jun 1st, 2012
Aug 1st, 2012
Sep 3rd, 2012
Sep 3rd, 2012
Sep 3rd, 2012
Jan 8th, 2013
Jan 8th, 2013
Sep 3rd, 2012
Sep 3rd, 2012
Jun 9th, 2013
Jun 9th, 2013
Jan 7th, 2010
Jan 7th, 2010
Jun 20th, 2010
Oct 26th, 2010
Jan 9th, 2011
Sep 4th, 2013
Sep 4th, 2013
Jun 4th, 2013
Jun 4th, 2013
Sep 4th, 2013
Jun 4th, 2013
Sep 4th, 2013
Sep 1st, 2013
Sep 1st, 2013
May 1st, 2014
May 1st, 2014
Jun 4th, 2013
Jul 21st, 2014
Jul 21st, 2014
May 1st, 2014
Mar 30th, 2015
Sep 1st, 2013
Sep 1st, 2013
May 11th, 2014
Sep 1st, 2013
May 11th, 2014
May 1st, 2014
May 11th, 2014
May 1st, 2014
Jul 21st, 2014
Jul 21st, 2014
Mar 30th, 2015
Mar 1st, 2015
Mar 1st, 2015
Mar 1st, 2015
Mar 1st, 2015
Mar 1st, 2015
Jan 7th, 2010
Jan 7th, 2010
May 30th, 2010
Aug 29th, 2010
Sep 1st, 2015
Sep 1st, 2015
Sep 1st, 2015
Jan 3rd, 2017
Jan 3rd, 2017
Jan 3rd, 2017
Jul 17th, 2017
Jul 17th, 2017
Jan 3rd, 2017
Jan 3rd, 2017
Jan 3rd, 2017
Jul 17th, 2017
Jul 17th, 2017
Jan 3rd, 2017
Never Released
Sep 1st, 2018
Oct 5th, 2017
Sep 1st, 2018
Apr 2nd, 2018
Apr 5th, 2018
Sep 1st, 2018
May 5th, 2018
Feb 13th, 2018
Oct 1st, 2018
Oct 1st, 2018
Feb 14th, 2018
Apr 2nd, 2018
Oct 5th, 2017
Sep 1st, 2018
Sep 1st, 2018
Sep 1st, 2018
Apr 23rd, 2019
Apr 1st, 2019
Sep 1st, 2018
Apr 1st, 2019
Apr 23rd, 2019
Apr 23rd, 2019
Apr 23rd, 2019
Jan 8th, 2019
2020-06-01
Jan 3rd, 2023
Jan 3rd, 2023
Sep 17th, 2020
Aug 21st, 2019
Aug 21st, 2019
Sep 17th, 2020
Aug 1st, 2019
Aug 1st, 2019
Mar 18th, 2020
Aug 21st, 2019
Aug 1st, 2019
Aug 1st, 2019
Aug 1st, 2019
May 4th, 2020
Apr 30th, 2020
Apr 30th, 2020
Apr 2nd, 2020
Apr 30th, 2020
Apr 30th, 2020
Apr 30th, 2020
Apr 30th, 2020
Mar 18th, 2020
May 11th, 2021
Jan 11th, 2021
Sep 2nd, 2020
Jun 21st, 2021
Sep 2nd, 2020
Mar 16th, 2021
Mar 16th, 2021
May 11th, 2021
Mar 16th, 2021
Sep 2nd, 2020
Mar 16th, 2021
May 11th, 2021
Mar 16th, 2021
May 31st, 2021
Mar 16th, 2021
Mar 16th, 2021
Mar 16th, 2021
Mar 16th, 2021
Feb 23rd, 2022
Feb 23rd, 2022
Feb 23rd, 2022
Jan 4th, 2022
Jan 4th, 2022
2022-01-01
Feb 23rd, 2022
Feb 23rd, 2022
2022-01-01
May 10th, 2022
Feb 23rd, 2022
2022
Jan 4th, 2022
2022-01-01
2022-01-01
2022-01-01
2022-01-01
Feb 23rd, 2022
2022-01-01
2022-01-01
2022-01-01
May 10th, 2022
Nov 4th, 2021
Nov 4th, 2021
2022-01-01
Jan 4th, 2023
Jan 4th, 2023
Jan 4th, 2023
Jan 4th, 2023
Jan 4th, 2023
Jan 4th, 2023
Jan 4th, 2023
Jan 4th, 2023
Jan 4th, 2023
Jan 4th, 2023
Jan 4th, 2023
Jan 4th, 2023
Feb 10th, 2023
Jan 4th, 2023
Jan 4th, 2023
Jan 4th, 2023
Jan 4th, 2023
Jan 4th, 2023
Jan 4th, 2023
Jan 4th, 2023
Jan 4th, 2023
Jan 4th, 2023
Jan 4th, 2023
Jan 4th, 2023
Sep 27th, 2022
Sep 27th, 2022
Jan 4th, 2023
Jan 8th, 2024
Jan 8th, 2024
Jan 8th, 2024
2024-07-01
2024-07-01
Jan 8th, 2024
2024-01-01
Jan 8th, 2024
Jan 8th, 2024
Jan 8th, 2024
2024-07-01
2024-07-01
Jan 8th, 2024
Oct 17th, 2023
Oct 17th, 2023
Jan 8th, 2024
Jan 9th, 2011
May 22nd, 2011
Sep 4th, 2011
Jan 30th, 2012
Feb 20th, 2011
Jan 9th, 2011
Jan 9th, 2011
May 22nd, 2011
Feb 1st, 2011
Feb 1st, 2011
Sep 1st, 2011
Oct 1st, 2011
Oct 1st, 2011
Sep 1st, 2011
Sep 1st, 2011
Jan 1st, 2012
Jan 1st, 2012
Jan 30th, 2012
Jun 1st, 2011
Jan 9th, 2011
Jan 9th, 2011
Jan 9th, 2011
Jan 9th, 2011
Feb 1st, 2011
Feb 1st, 2011
Feb 1st, 2011
Feb 1st, 2011
Feb 1st, 2011
Feb 1st, 2011
Feb 1st, 2011
Jan 30th, 2012
Jun 1st, 2011
Jun 1st, 2012
Jun 1st, 2012
Jan 1st, 2013
Jan 1st, 2013
Jun 1st, 2012
Jun 1st, 2012
Jun 1st, 2012
Sep 3rd, 2012
Sep 3rd, 2012
Nov 1st, 2012
Jan 1st, 2013
Jan 8th, 2013
Jan 1st, 2013
Jan 1st, 2013
Sep 3rd, 2012
Jun 1st, 2012
Jun 1st, 2012
Nov 1st, 2012
Jan 1st, 2013
Jan 1st, 2013
Jun 1st, 2012
Jan 1st, 2013
Jan 8th, 2013
Apr 29th, 2012
Apr 29th, 2012
Jun 1st, 2012
Jun 1st, 2012
Jun 1st, 2012
Jun 1st, 2012
Apr 29th, 2012
Apr 29th, 2012
Jun 1st, 2012
Apr 29th, 2012
Jun 1st, 2012
Apr 29th, 2012
Jun 1st, 2012
Jun 1st, 2012
Jun 4th, 2013
Jun 4th, 2013
Apr 14th, 2014
Jun 4th, 2013
Jun 4th, 2013
Jun 4th, 2013
Sep 1st, 2013
Jan 7th, 2010
Sep 1st, 2013
Jun 4th, 2013
Jun 2nd, 2013
Jun 2nd, 2013
Sep 1st, 2013
Sep 1st, 2013
May 11th, 2014
May 11th, 2014
Mar 1st, 2014
Sep 26th, 2010
Jun 2nd, 2013
Jun 2nd, 2013
Jun 2nd, 2013
Jun 2nd, 2013
Jun 2nd, 2013
May 1st, 2014
May 1st, 2014
May 11th, 2014
Sep 26th, 2010
Jun 2nd, 2013
Jun 2nd, 2013
Jun 2nd, 2013
Jun 2nd, 2013
Jun 2nd, 2013
May 1st, 2014
Jun 2nd, 2014
May 1st, 2014
May 1st, 2014
Jan 9th, 2011
Mar 1st, 2015
Mar 1st, 2015
Mar 1st, 2015
Mar 1st, 2015
Mar 1st, 2015
Mar 1st, 2015
Mar 1st, 2015
Jan 7th, 2010
May 15th, 2015
Sep 26th, 2010
May 15th, 2015
May 15th, 2015
Sep 26th, 2010
Jan 24th, 2016
Jul 2nd, 2015
Jan 7th, 2010
Jul 2nd, 2015
Jul 2nd, 2015
Oct 11th, 2015
May 30th, 2010
Jan 7th, 2010
Jul 1st, 2015
Aug 5th, 2015
Jul 2nd, 2015
Jan 7th, 2010
Jan 7th, 2010
Apr 19th, 2010
Jan 3rd, 2017
Jan 3rd, 2017
Jan 3rd, 2017
Jan 3rd, 2017
Sep 8th, 2009
Jan 3rd, 2017
Jan 3rd, 2017
Jan 7th, 2010
Jul 18th, 2010
Jan 3rd, 2017
Jan 3rd, 2017
Jan 3rd, 2017
Jun 26th, 2017
Aug 21st, 2017
Apr 5th, 2018
Oct 1st, 2018
Apr 5th, 2018
Apr 3rd, 2019
Apr 2nd, 2018
Feb 1st, 2018
Aug 21st, 2017
Apr 16th, 2019
Apr 16th, 2019
Oct 5th, 2017
Apr 2nd, 2018
Apr 2nd, 2018
Sep 1st, 2018
Sep 1st, 2018
Feb 14th, 2018
Apr 3rd, 2018
Apr 2nd, 2018
Sep 1st, 2018
Feb 14th, 2018
Oct 5th, 2017
Apr 2nd, 2018
Sep 1st, 2018
Sep 1st, 2018
Oct 19th, 2018
Jan 8th, 2019
Sep 1st, 2018
Oct 19th, 2018
Apr 23rd, 2019
Apr 1st, 2018
Oct 19th, 2018
Oct 19th, 2018
Jan 8th, 2019
2020-06-01
Aug 21st, 2019
Aug 21st, 2019
Aug 1st, 2019
Apr 2nd, 2020
Aug 1st, 2019
Aug 1st, 2019
Apr 30th, 2020
Apr 30th, 2020
Apr 30th, 2020
Apr 30th, 2020
Aug 21st, 2019
Apr 2nd, 2020
Apr 2nd, 2020
Apr 2nd, 2020
Sep 17th, 2020
Apr 2nd, 2020
Jan 11th, 2021
Jan 11th, 2021
Jun 21st, 2021
May 11th, 2021
Sep 2nd, 2020
Sep 2nd, 2020
Mar 16th, 2021
Mar 16th, 2021
Mar 16th, 2021
Mar 16th, 2021
Mar 16th, 2021
May 11th, 2021
May 11th, 2021
Sep 2nd, 2020
May 31st, 2021
Feb 23rd, 2022
Feb 23rd, 2022
Feb 23rd, 2022
Feb 23rd, 2022
2022-01-01
May 10th, 2022
Feb 23rd, 2022
2022-01-01
2022-01-01
Jan 4th, 2022
2022-01-01
Nov 4th, 2021
Nov 4th, 2021
2022-01-01
2022-01-01
Feb 23rd, 2022
2022-01-01
2022-01-01
May 10th, 2022
Feb 23rd, 2022
May 10th, 2022
Jan 4th, 2023
Jan 4th, 2023
Jan 4th, 2023
Jan 4th, 2023
Jan 4th, 2023
Jan 4th, 2023
Jan 4th, 2023
Jan 4th, 2023
Jan 4th, 2023
Jan 4th, 2023
Jan 4th, 2023
Jan 4th, 2023
Sep 27th, 2022
Sep 27th, 2022
Jan 4th, 2023
Jan 4th, 2023
Jan 4th, 2023
Jan 4th, 2023
Jan 4th, 2023
Feb 10th, 2023
Jan 4th, 2023
Jan 4th, 2023
Jan 8th, 2024
Jan 8th, 2024
Jan 8th, 2024
Jan 8th, 2024
Oct 17th, 2023
Oct 17th, 2023
Jan 8th, 2024
2024-07-01
2024-07-01
Jan 9th, 2011
Jan 9th, 2011
Jan 9th, 2011
Jan 3rd, 2011
Jan 3rd, 2011
Oct 12th, 2011
Oct 12th, 2011
Oct 24th, 2011
Jan 3rd, 2011
Jan 3rd, 2011
Jan 3rd, 2011
Jan 3rd, 2011
Sep 4th, 2011
Sep 4th, 2011
Jan 3rd, 2011
Jan 3rd, 2011
Sep 4th, 2011
Sep 4th, 2011
Jan 3rd, 2011
Sep 4th, 2011
Jun 3rd, 2012
Jun 3rd, 2012
Jun 3rd, 2012
Jun 3rd, 2012
Nov 1st, 2012
Jan 8th, 2013
Jan 8th, 2013
Jan 8th, 2013
Jun 3rd, 2012
Apr 29th, 2012
Apr 23rd, 2012
Apr 29th, 2012
Apr 29th, 2012
Apr 29th, 2012
Apr 29th, 2012
Apr 29th, 2012
Sep 30th, 2012
Oct 19th, 2012
Oct 19th, 2012
Sep 1st, 2012
Jun 3rd, 2012
Jan 8th, 2013
Jan 8th, 2013
Apr 29th, 2012
Apr 29th, 2012
Sep 3rd, 2012
Sep 3rd, 2012
Apr 29th, 2012
Apr 29th, 2012
Apr 29th, 2012
Apr 29th, 2012
Feb 13th, 2012
Apr 29th, 2012
Apr 29th, 2012
Sep 3rd, 2012
Sep 3rd, 2012
Jul 24th, 2013
Apr 29th, 2012
Nov 14th, 2011
Sep 3rd, 2012
Nov 14th, 2011
Nov 1st, 2012
Jun 4th, 2013
Jun 4th, 2013
Jun 4th, 2013
Sep 1st, 2013
Sep 1st, 2013
Feb 1st, 2014
Jun 4th, 2013
May 27th, 2013
May 27th, 2013
May 27th, 2013
May 27th, 2013
May 27th, 2013
Apr 1st, 2014
Apr 14th, 2013
Apr 1st, 2014
Apr 14th, 2013
May 27th, 2013
Feb 1st, 2014
Jun 2nd, 2013
Jun 2nd, 2013
Jul 1st, 2014
Jun 2nd, 2013
Jun 2nd, 2013
Jun 2nd, 2013
Jun 2nd, 2013
Jun 2nd, 2013
Sep 1st, 2013
Jun 2nd, 2013
May 1st, 2014
May 1st, 2014
May 11th, 2014
May 1st, 2014
Apr 29th, 2013
Jan 20th, 2014
Sep 1st, 2013
Aug 29th, 2013
Apr 29th, 2013
Aug 29th, 2013
Feb 1st, 2014
Jul 1st, 2014
Jun 2nd, 2013
Jan 20th, 2014
Sep 1st, 2013
Apr 29th, 2013
Jan 20th, 2014
Jun 7th, 2013
Sep 1st, 2013
Sep 3rd, 2013
Sep 1st, 2013
Mar 1st, 2015
Mar 1st, 2015
Mar 1st, 2015
Mar 1st, 2015
Mar 1st, 2015
Jun 2nd, 2015
Jun 2nd, 2015
May 15th, 2015
May 15th, 2015
Sep 1st, 2014
Jun 2nd, 2015
Sep 1st, 2014
Jun 2nd, 2015
Sep 1st, 2014
Jan 7th, 2010
Jan 7th, 2010
Jan 7th, 2010
Jan 7th, 2010
Jan 7th, 2010
Jan 7th, 2010
Jan 7th, 2010
Jan 7th, 2010
Sep 26th, 2010
Sep 26th, 2010
Jan 7th, 2010
Aug 2nd, 2010
May 24th, 2010
Jul 1st, 2015
Aug 5th, 2015
Sep 1st, 2015
Sep 1st, 2015
May 3rd, 2016
May 31st, 2016
Sep 26th, 2010
May 31st, 2016
May 31st, 2016
May 31st, 2016
Sep 23rd, 2009
Jun 20th, 2010
Jan 3rd, 2017
Jan 3rd, 2017
Jan 3rd, 2017
Jan 3rd, 2017
Jun 26th, 2017
Jun 26th, 2017
Jan 3rd, 2017
Jan 3rd, 2017
Jun 26th, 2017
Jan 3rd, 2017
Jun 5th, 2018
Sep 23rd, 2009
Jun 20th, 2010
Aug 21st, 2017
Apr 5th, 2018
Oct 1st, 2018
Oct 1st, 2018
Sep 8th, 2009
Jan 7th, 2010
Aug 21st, 2017
Oct 1st, 2018
Oct 1st, 2018
Jan 1st, 2018
Sep 1st, 2018
Sep 8th, 2009
Oct 5th, 2017
Apr 3rd, 2018
Oct 5th, 2017
Apr 2nd, 2018
Jan 7th, 2018
Feb 1st, 2018
Feb 1st, 2018
Jul 19th, 2010
Apr 2nd, 2018
May 30th, 2010
May 30th, 2010
Feb 1st, 2018
Apr 2nd, 2018
Nov 17th, 2008
Sep 23rd, 2009
Feb 28th, 2010
Nov 17th, 2008
Jun 20th, 2010
Jun 2nd, 2009
Oct 20th, 2009
Nov 17th, 2008
Jul 19th, 2010
Apr 23rd, 2019
Apr 23rd, 2019
Apr 23rd, 2019
Oct 19th, 2018
Jan 8th, 2019
Apr 23rd, 2019
Jun 2nd, 2009
Apr 23rd, 2019
Apr 23rd, 2019
Jun 26th, 2011
Oct 19th, 2018
Mar 16th, 2010
Apr 23rd, 2019
2019-06-01
2019-06-01
Feb 24th, 2011
Apr 30th, 2020
Jul 27th, 2020
Apr 2nd, 2020
Apr 30th, 2020
Apr 30th, 2020
Apr 30th, 2020
Apr 30th, 2020
Apr 30th, 2020
Apr 30th, 2020
Oct 19th, 2019
Oct 19th, 2019
Oct 19th, 2019
Apr 2nd, 2020
Oct 19th, 2019
Never Released
Mar 16th, 2021
Mar 16th, 2021
May 11th, 2021
Mar 16th, 2021
2021-05-01
Mar 16th, 2021
Mar 16th, 2021
May 11th, 2021
May 11th, 2021
Jan 4th, 2022
Jan 4th, 2022
Jan 4th, 2022
Jan 4th, 2022
Jan 4th, 2022
May 10th, 2022
Nov 4th, 2021
Nov 4th, 2021
Apr 5th, 2022
Jan 4th, 2022
Jan 4th, 2022
May 10th, 2022
Jan 4th, 2023
Jan 4th, 2023
Jan 4th, 2023
Jan 4th, 2023
Jan 4th, 2023
Jan 4th, 2023
Sep 27th, 2022
Sep 27th, 2022
Jan 12th, 2023
Jan 4th, 2023
Jan 4th, 2023
Jan 4th, 2023
Jan 4th, 2023
Jan 4th, 2023
Jan 8th, 2024
Jan 8th, 2024
Jan 8th, 2024
Oct 17th, 2023
Oct 17th, 2023
Mar 14th, 2024
Jan 8th, 2024
2024-07-01
2024-07-01
2024-07-01
Jun 26th, 2017
Sep 10th, 2017
Sep 1st, 2017
Sep 1st, 2017
Sep 1st, 2017
Apr 2nd, 2018
Oct 19th, 2018
Apr 23rd, 2019
Apr 23rd, 2019
Oct 19th, 2018
Jan 8th, 2019
Oct 28th, 2019
Apr 23rd, 2019
Oct 19th, 2018
Oct 19th, 2018
Oct 19th, 2018
Oct 19th, 2018
Apr 23rd, 2019
Oct 19th, 2018
Oct 19th, 2018
Sep 5th, 2014
Sep 5th, 2014
Oct 27th, 2014
Oct 27th, 2014
Oct 27th, 2014
Sep 5th, 2014
Oct 27th, 2014
Sep 1st, 2015
May 5th, 2018
Sep 1st, 2015
Sep 1st, 2015
Sep 1st, 2015
Jan 5th, 2006
Jan 5th, 2006
Jan 5th, 2006
Jan 5th, 2006
Apr 19th, 2006
Apr 19th, 2006
Apr 19th, 2006
Apr 8th, 2024
Dec 14th, 2023
Dec 14th, 2023
Apr 8th, 2024
Dec 14th, 2023
Apr 8th, 2024
Dec 14th, 2023
Dec 14th, 2023
Apr 8th, 2024
Dec 14th, 2023
Apr 8th, 2024
2024-10-01
2024-10-01
Sep 24th, 2024
Sep 24th, 2024
Sep 24th, 2024
Sep 24th, 2024
2024-10-01
2024-10-01
Dec 14th, 2023
Apr 8th, 2024
Dec 14th, 2023
Apr 8th, 2024
Dec 14th, 2023
Dec 14th, 2023
Apr 8th, 2024
Dec 14th, 2023
Apr 8th, 2024
Sep 24th, 2024
Sep 24th, 2024
2024-10-01
2024-10-01
2024-10-01
2024-10-01
2024-10-01
Sep 24th, 2024
Sep 24th, 2024
Dec 14th, 2023
2024-10-01
2024-10-01
2024-10-01
Sep 24th, 2024
Jan 4th, 2011
Aug 22nd, 2011
Jan 4th, 2011
Aug 22nd, 2011
Jun 6th, 2012
Jan 6th, 2013
May 23rd, 2013
Feb 1st, 2014
Nov 5th, 2013
May 23rd, 2013
Apr 29th, 2014
2015
Jun 6th, 2012
Jan 6th, 2013
May 23rd, 2013
Dec 20th, 2011
Sep 7th, 2011
Jan 5th, 2014
May 21st, 2024
May 21st, 2024
May 21st, 2024
May 21st, 2024
May 21st, 2024
May 21st, 2024
May 21st, 2024
May 21st, 2024
Sep 5th, 2023
Sep 5th, 2023
Aug 7th, 2019
Jun 29th, 2017
Aug 7th, 2019
Jun 14th, 2018
Aug 7th, 2019
Aug 7th, 2019
Jun 29th, 2017
Aug 7th, 2019
Mar 15th, 2021
Jun 29th, 2017
Aug 7th, 2019
Aug 7th, 2019
Sep 5th, 2023
Sep 5th, 2023
Mar 15th, 2021
Mar 15th, 2021
Mar 15th, 2021
Jun 29th, 2017
Jun 29th, 2017
Aug 7th, 2019
Nov 16th, 2018
Mar 22nd, 2022
Mar 15th, 2021
Jun 29th, 2017
Jun 29th, 2017
Aug 7th, 2019
Aug 7th, 2019
Mar 15th, 2021
Mar 15th, 2021
Mar 15th, 2021
Jun 29th, 2017
Aug 7th, 2019
Mar 15th, 2021
Mar 22nd, 2022
Mar 15th, 2021
Jun 29th, 2017
Aug 7th, 2019
Aug 7th, 2019
Mar 15th, 2021
Aug 7th, 2019
Mar 15th, 2021
Mar 15th, 2021
Jun 29th, 2017
Jun 29th, 2017
Aug 7th, 2019
Mar 22nd, 2022
Mar 15th, 2021
Jun 29th, 2017
Aug 7th, 2019
Mar 15th, 2021
Sep 5th, 2023
Mar 15th, 2021
Sep 5th, 2023
Aug 7th, 2019
Aug 7th, 2019
Mar 15th, 2021
Mar 15th, 2021
Aug 7th, 2019
Mar 15th, 2021
Mar 22nd, 2022
Apr 14th, 2020
Apr 14th, 2020
Apr 14th, 2020
Sep 18th, 2019
Sep 18th, 2023
Sep 18th, 2023
Sep 18th, 2023
Sep 18th, 2023
Sep 18th, 2023
Sep 18th, 2023
Sep 18th, 2023
Sep 18th, 2023
Sep 18th, 2023
Sep 18th, 2023
Sep 18th, 2023
Sep 18th, 2023
Nov 10th, 2022
Nov 10th, 2022
Jun 13th, 2023
Nov 10th, 2022
Nov 10th, 2022
Nov 10th, 2022
Nov 10th, 2022
Nov 10th, 2022
Nov 10th, 2022
Nov 10th, 2022
Jun 13th, 2023
Nov 10th, 2022
Nov 10th, 2022
Nov 10th, 2022
Nov 10th, 2022
Nov 10th, 2022
Nov 10th, 2022
Nov 10th, 2022
Nov 10th, 2022
Nov 10th, 2022
Jun 13th, 2023
Jun 13th, 2023
Jun 13th, 2023
Jun 13th, 2023
Feb 21st, 2018
Feb 21st, 2018
Feb 21st, 2018
Feb 21st, 2018
Feb 21st, 2018
Feb 21st, 2018
Feb 21st, 2018
Mar 14th, 2023
Mar 14th, 2023
Mar 14th, 2023
Mar 14th, 2023
Mar 14th, 2023
Mar 14th, 2023
Mar 14th, 2023
Mar 14th, 2023
Mar 14th, 2023
Mar 14th, 2023
Aug 7th, 2012
Aug 7th, 2012
Oct 12th, 2011
Oct 23rd, 2012
Aug 27th, 2012
Oct 23rd, 2012
Feb 27th, 2012
Oct 23rd, 2012
Oct 23rd, 2012
Apr 29th, 2013
Oct 12th, 2011
Oct 23rd, 2012
Oct 23rd, 2012
Feb 27th, 2012
Oct 23rd, 2012
Dec 15th, 2015
Apr 29th, 2013
Jun 4th, 2014
Jun 4th, 2014
2014-12-01
Oct 12th, 2011
Oct 12th, 2011
Oct 23rd, 2012
Oct 12th, 2011
Oct 23rd, 2012
Oct 23rd, 2012
Oct 23rd, 2012
Sep 2nd, 2014
Oct 23rd, 2012
Sep 2nd, 2014
Sep 2nd, 2014
Jun 2nd, 2015
Jun 11th, 2013
Jun 11th, 2013
May 31st, 2016
May 31st, 2016
Jun 2nd, 2015
Apr 23rd, 2013
2018-06-01
Feb 23rd, 2016
Feb 23rd, 2016
2018-06-01
Feb 23rd, 2016
Feb 23rd, 2016
Aug 1st, 2005
Aug 1st, 2004
Aug 1st, 2005
Aug 1st, 2004
Aug 1st, 2004
Aug 1st, 2004
Aug 1st, 2004
Aug 1st, 2004
Aug 1st, 2004
Aug 1st, 2005
Aug 1st, 2005
Aug 1st, 2005
Jun 1st, 2004
Jun 1st, 2004
Jun 1st, 2004
Sep 28th, 2004
Jan 4th, 2005
Aug 15th, 2006
Jun 3rd, 2008
Jun 3rd, 2008
Jun 3rd, 2008
Jun 3rd, 2008
Jun 2nd, 2009
Jun 2nd, 2009
Jun 2nd, 2009
Apr 22nd, 2009
Apr 22nd, 2009
Feb 14th, 2004
May 18th, 2004
May 18th, 2004
Aug 2nd, 2005
Aug 2nd, 2005
May 18th, 2004
Feb 14th, 2004
Aug 2nd, 2005
Aug 2nd, 2005
Aug 2nd, 2005
Dec 1st, 2004
May 18th, 2004
Aug 2nd, 2005
Aug 2nd, 2005
Aug 2nd, 2005
Aug 2nd, 2005
May 18th, 2004
Aug 2nd, 2005
Aug 2nd, 2005
Aug 2nd, 2005
May 4th, 2005
Aug 15th, 2006
Aug 15th, 2006
Aug 15th, 2006
Aug 15th, 2006
Aug 15th, 2006
Aug 15th, 2006
Aug 15th, 2006
Aug 15th, 2006
Aug 15th, 2006
Aug 15th, 2006
Aug 15th, 2006
Aug 15th, 2006
Aug 15th, 2006
Aug 15th, 2006
Aug 15th, 2006
Aug 15th, 2006
Aug 15th, 2006
Aug 15th, 2006
Aug 15th, 2006
Feb 11th, 2007
Aug 15th, 2006
Aug 15th, 2006
Feb 7th, 2007
Apr 23rd, 2007
Aug 5th, 2007
Aug 5th, 2007
Apr 9th, 2008
Sep 10th, 2007
Apr 9th, 2008
Sep 10th, 2007
Apr 9th, 2008
Apr 9th, 2008
Sep 10th, 2007
Sep 10th, 2007
Apr 9th, 2008
Oct 1st, 2008
Sep 10th, 2007
Apr 9th, 2008
Apr 9th, 2008
Apr 9th, 2008
Apr 9th, 2008
Apr 9th, 2008
Apr 9th, 2008
Apr 9th, 2008
Jun 9th, 2008
Apr 9th, 2008
Jun 9th, 2008
Feb 14th, 2004
May 18th, 2004
May 18th, 2004
Dec 1st, 2004
May 18th, 2004
Dec 1st, 2004
Feb 14th, 2004
Mar 1st, 2005
Dec 1st, 2004
Dec 1st, 2004
Mar 1st, 2005
May 18th, 2004
Dec 1st, 2004
Dec 1st, 2004
Mar 1st, 2005
May 18th, 2004
Dec 1st, 2004
Feb 14th, 2005
Aug 1st, 2005
Mar 20th, 2012
Mar 20th, 2012
Mar 20th, 2012
Dec 4th, 2012
Dec 4th, 2012
2013-06-01
Dec 4th, 2012
Nov 14th, 2011
Nov 14th, 2011
Nov 14th, 2011
Nov 14th, 2011
Nov 14th, 2011
Jun 4th, 2012
Nov 14th, 2011
Nov 14th, 2011
Jun 4th, 2012
Nov 14th, 2011
Nov 14th, 2011
Dec 4th, 2012
Dec 4th, 2012
Dec 4th, 2012
Dec 4th, 2012
Dec 4th, 2012
Dec 4th, 2012
Dec 4th, 2012
Dec 4th, 2012
Mar 29th, 2010
Feb 14th, 2011
Nov 14th, 2011
Nov 14th, 2011
Nov 14th, 2011
Nov 14th, 2011
May 1st, 2012
Nov 14th, 2011
May 1st, 2012
Nov 5th, 2012
Nov 5th, 2012
Nov 5th, 2012
Jan 22nd, 2014
Nov 5th, 2012
Nov 5th, 2012
Nov 5th, 2012
Jan 22nd, 2014
Nov 5th, 2012
Nov 5th, 2012
Nov 5th, 2012
Nov 5th, 2012
Aug 15th, 2006
Aug 15th, 2006
Aug 15th, 2006
Aug 15th, 2006
Aug 15th, 2006
Aug 15th, 2006
Aug 15th, 2006
Aug 15th, 2006
Aug 15th, 2006
Aug 15th, 2006
Aug 15th, 2006
Aug 15th, 2006
Aug 15th, 2006
Aug 15th, 2006
Aug 15th, 2006
Feb 7th, 2007
Aug 15th, 2006
Aug 15th, 2006
Feb 7th, 2007
Apr 23rd, 2007
Aug 5th, 2007
Aug 5th, 2007
May 1st, 2008
Sep 10th, 2007
May 1st, 2008
Sep 10th, 2007
Sep 10th, 2007
Apr 9th, 2008
Oct 1st, 2008
Sep 10th, 2007
Apr 9th, 2008
Apr 9th, 2008
Apr 9th, 2008
Apr 9th, 2008
Apr 9th, 2008
Apr 9th, 2008
Apr 9th, 2008
Jun 9th, 2008
Apr 9th, 2008
Jun 9th, 2008
May 18th, 2004
May 18th, 2004
May 18th, 2004
Dec 1st, 2004
May 18th, 2004
Dec 1st, 2004
Mar 1st, 2005
May 18th, 2004
Dec 1st, 2004
Dec 1st, 2004
Mar 1st, 2005
May 18th, 2004
Dec 1st, 2004
Mar 1st, 2005
May 18th, 2004
Dec 1st, 2004
Feb 14th, 2005
Aug 1st, 2005
Apr 1st, 2006
Jan 14th, 2016
Jan 14th, 2016
Jan 14th, 2016
May 29th, 2013
Aug 2nd, 2005
Aug 2nd, 2005
Aug 2nd, 2005
Sep 26th, 2005
Mar 6th, 2006
Aug 1st, 2005
Aug 1st, 2005
May 31st, 2005
Dec 1st, 2005
May 31st, 2005
Feb 1st, 2006
May 31st, 2005
Sep 26th, 2005
Mar 6th, 2006
Jan 1st, 2006
Aug 1st, 2005
Aug 1st, 2005
Sep 26th, 2005
Dec 1st, 2005
Sep 26th, 2005
Feb 1st, 2006
Sep 26th, 2005
Sep 26th, 2005
Mar 6th, 2006
Mar 6th, 2006
May 29th, 2013
Sep 1st, 2016
Jun 10th, 2017
Jan 9th, 2014
Jan 9th, 2014
Sep 1st, 2012
Jan 1st, 2013
Sep 1st, 2012
Sep 1st, 2012
Sep 1st, 2012
Nov 21st, 2011
Sep 1st, 2013
Sep 1st, 2013
Sep 1st, 2013
Mar 1st, 2015
Mar 1st, 2015
Mar 1st, 2004
Dec 1st, 2004
Dec 1st, 2004
Jun 1st, 2005
Jun 1st, 2005
Jun 1st, 2005
Jan 1st, 2005
Jan 1st, 2005
Jan 1st, 2005
Dec 1st, 2004
Jan 1st, 2005
Jan 1st, 2005
Feb 1st, 2004
Feb 1st, 2004
Feb 1st, 2004
Feb 2nd, 2004
Apr 1st, 2004
Aug 4th, 2004
Jun 21st, 2004
Jun 21st, 2004
Jun 21st, 2004
Jun 21st, 2004
Jun 21st, 2004
Jun 21st, 2004
Jun 21st, 2004
Jun 21st, 2004
Jun 21st, 2004
Jun 21st, 2004
Jun 12th, 2005
2006-07-01
Jun 21st, 2004
Jun 12th, 2005
Jun 21st, 2004
Jun 12th, 2005
Jun 21st, 2004
Jun 12th, 2005
Jun 21st, 2004
Jun 12th, 2005
Jun 21st, 2004
Jun 12th, 2005
Feb 20th, 2005
Feb 20th, 2005
Jan 5th, 2006
Feb 20th, 2005
Jan 5th, 2006
Feb 20th, 2005
Jan 5th, 2006
Feb 20th, 2005
Jan 5th, 2006
Nov 14th, 2005
May 26th, 2005
Nov 14th, 2005
Feb 2nd, 2004
Jun 21st, 2004
Oct 31st, 2004
Feb 21st, 2005
Oct 1st, 2020
Feb 23rd, 2022
Feb 23rd, 2022
Feb 23rd, 2022
Jun 19th, 2011
Oct 2nd, 2011
Jan 1st, 2012
Feb 1st, 2013
Sep 1st, 2012
May 1st, 2012
Jun 19th, 2011
Jun 19th, 2011
Oct 2nd, 2011
Jan 1st, 2012
Sep 1st, 2012
May 26th, 2005
May 26th, 2005
May 26th, 2005
May 26th, 2005
Jul 23rd, 2006
Jan 16th, 2006
Oct 1st, 2006
Jan 16th, 2006
Jan 1st, 2007
Jan 5th, 2006
Jul 23rd, 2006
Jan 16th, 2006
Apr 23rd, 2006
Jun 3rd, 2007
Jun 3rd, 2007
Aug 26th, 2007
Dec 2nd, 2007
Jun 1st, 2009
Mar 2nd, 2008
Jan 1st, 2009
Apr 1st, 2009
Dec 1st, 2009
Jan 1st, 2010
Aug 31st, 2008
Nov 30th, 2008
Jan 18th, 2009
Apr 18th, 2010
Aug 8th, 2010
Nov 28th, 2010
May 9th, 2009
Aug 9th, 2009
Aug 9th, 2009
Jan 17th, 2010
May 30th, 2010
Aug 29th, 2010
Apr 18th, 2005
Dec 27th, 2005
Mar 26th, 2006
Jan 21st, 2013
Jan 21st, 2013
Jan 21st, 2013
Sep 3rd, 2012
Sep 3rd, 2012
Jan 21st, 2013
Sep 1st, 2013
Sep 1st, 2013
Jul 21st, 2014
Jul 21st, 2014
Jun 2nd, 2014
Sep 1st, 2013
Sep 1st, 2013
Sep 1st, 2013
May 1st, 2014
May 1st, 2014
Jul 21st, 2014
Jul 21st, 2014
Sep 1st, 2015
Sep 1st, 2015
Sep 1st, 2015
Jan 3rd, 2017
Jan 3rd, 2017
Jan 3rd, 2017
Jan 3rd, 2017
Jan 3rd, 2017
May 22nd, 2011
May 22nd, 2011
May 22nd, 2011
Sep 4th, 2011
Sep 4th, 2011
Sep 4th, 2011
Jun 3rd, 2012
Jun 3rd, 2012
Sep 2nd, 2012
Sep 2nd, 2012
Jan 7th, 2010
Sep 1st, 2010
Jan 9th, 2011
May 22nd, 2011
May 22nd, 2011
Sep 4th, 2011
Jun 3rd, 2012
Jun 3rd, 2012
Jan 23rd, 2019
Apr 2nd, 2018
Apr 2nd, 2018
Apr 2nd, 2018
Apr 2nd, 2018
Apr 2nd, 2018
Feb 20th, 2019
Apr 30th, 2020
Mar 16th, 2021
Mar 16th, 2021
Apr 30th, 2020
Mar 16th, 2021
Mar 16th, 2021
Apr 30th, 2020
Mar 16th, 2021
Jan 4th, 2022
Jan 4th, 2022
Jan 4th, 2022
Jan 4th, 2022
Jun 23rd, 2004
Jun 23rd, 2004
Jan 19th, 2005
May 10th, 2004
Jan 19th, 2005
May 10th, 2004
Jan 19th, 2005
May 10th, 2004
Jan 19th, 2005
Oct 20th, 2004
Jan 19th, 2005
Jul 25th, 2005
Jun 20th, 2010
Sep 26th, 2010
Sep 26th, 2010
Jan 9th, 2011
Dec 11th, 2017
Nov 4th, 2019
Dec 11th, 2017
Jun 2nd, 2009
Sep 1st, 2009
May 25th, 2010
Jan 9th, 2011
Jun 1st, 2009
Jun 1st, 2009
Jun 1st, 2009
Nov 4th, 2009
Jan 25th, 2010
Sep 21st, 2010
Dec 7th, 2010
May 3rd, 2010
Oct 1st, 2009
Oct 1st, 2009
May 11th, 2010
Jun 2nd, 2009
Jun 2nd, 2009
Feb 9th, 2009
Oct 1st, 2010
Feb 9th, 2009
Jan 1st, 2010
Sep 1st, 2009
Oct 1st, 2009
Oct 1st, 2009
May 11th, 2010
Jul 1st, 2011
Feb 9th, 2009
Feb 9th, 2009
Sep 1st, 2009
Sep 1st, 2009
Jan 4th, 2011
Sep 1st, 2010
Jun 1st, 2011
Jun 2nd, 2009
Jun 2nd, 2009
Feb 9th, 2009
Jan 25th, 2010
Jan 8th, 2009
May 11th, 2009
Jan 8th, 2009
Apr 23rd, 2009
Jul 22nd, 2009
Apr 1st, 2009
Apr 1st, 2009
Apr 23rd, 2009
Jun 1st, 2010
Nov 7th, 2009
Aug 13th, 2009
Sep 21st, 2010
Oct 1st, 2010
Jan 4th, 2011
May 3rd, 2011
Oct 1st, 2009
Oct 1st, 2009
May 11th, 2010
Apr 27th, 2010
Sep 1st, 2010
Apr 27th, 2010
May 1st, 2010
Dec 7th, 2010
Sep 21st, 2010
Apr 27th, 2010
Dec 7th, 2010
Sep 8th, 2008
Mar 27th, 2008
Apr 23rd, 2008
Sep 8th, 2008
Apr 23rd, 2008
Mar 27th, 2008
Apr 23rd, 2008
Sep 8th, 2008
Apr 23rd, 2008
Oct 21st, 2008
Mar 27th, 2008
Jul 1st, 2008
Jul 1st, 2008
Oct 1st, 2008
Nov 19th, 2007
Mar 27th, 2008
Dec 19th, 2007
Nov 19th, 2007
Apr 28th, 2008
Mar 27th, 2008
Mar 27th, 2008
Mar 27th, 2008
Aug 15th, 2008
Jul 1st, 2008
Oct 1st, 2008
Mar 27th, 2008
Aug 15th, 2008
Oct 1st, 2008
Mar 27th, 2008
Sep 29th, 2015
2016-10-01
2016-10-01
Sep 29th, 2015
Jul 27th, 2017
Oct 3rd, 2016
2016-10-01
2016-10-01
Oct 3rd, 2016
Jul 27th, 2017
Sep 29th, 2015
Sep 29th, 2015
2018-10-01
2018-10-01
Oct 3rd, 2016
Oct 3rd, 2016
Sep 29th, 2015
Oct 3rd, 2016
Jan 8th, 2024
Jan 8th, 2024
Jan 3rd, 2023
Jan 3rd, 2023
Jan 3rd, 2023
Jan 3rd, 2023
Jan 3rd, 2023
Jan 4th, 2023
Jan 4th, 2023
Jul 27th, 2017
Jul 27th, 2017
Feb 12th, 2018
Apr 19th, 2018
Jan 8th, 2018
Jan 8th, 2018
Sep 10th, 2018
Apr 24th, 2020
Jul 7th, 2019
Jul 7th, 2019
Jan 6th, 2019
Jan 6th, 2020
Jan 6th, 2019
Apr 24th, 2020
Apr 4th, 2022
Jul 21st, 2020
Jul 21st, 2020
Jan 6th, 2020
May 5th, 2022
Apr 13th, 2021
Jan 12th, 2021
Jan 12th, 2021
May 5th, 2022
Jan 6th, 2022
Sep 20th, 2022
Jan 4th, 2023
Jan 4th, 2023
May 3rd, 2023
Jan 8th, 2024
Dec 6th, 2023
Jun 29th, 2017
Jun 29th, 2017
May 10th, 2018
Jan 8th, 2019
Sep 30th, 2019
Apr 8th, 2019
Jul 21st, 2020
Jul 21st, 2020
May 7th, 2020
Jun 1st, 2021
Jun 1st, 2021
Mar 16th, 2021
Apr 19th, 2022
Jan 4th, 2023
Jun 26th, 2021
Apr 11th, 2017
Apr 11th, 2017
Apr 11th, 2017
Oct 11th, 2019
Apr 11th, 2017
Feb 12th, 2018
Apr 19th, 2018
Oct 26th, 2017
Sep 10th, 2018
Apr 19th, 2018
Sep 19th, 2018
May 30th, 2018
Apr 19th, 2018
Jul 7th, 2019
Jul 7th, 2019
Jan 6th, 2019
Sep 24th, 2019
Jan 6th, 2019
Oct 22nd, 2019
Jul 7th, 2019
Jul 7th, 2019
Jul 7th, 2019
Apr 4th, 2022
Jan 6th, 2020
Jul 21st, 2020
Jul 21st, 2020
Jan 6th, 2020
Jan 6th, 2020
Jan 6th, 2020
Apr 4th, 2022
Jan 8th, 2024
Jan 12th, 2021
Jan 12th, 2021
Apr 20th, 2022
Apr 13th, 2021
Jan 8th, 2024
Jan 12th, 2021
Jan 12th, 2021
Nov 5th, 2020
Jul 7th, 2023
May 5th, 2022
Jan 6th, 2022
2022-01-01
2022-01-01
2022-01-01
Jul 22nd, 2023
Sep 20th, 2022
Jan 4th, 2023
Jan 4th, 2023
Jan 4th, 2023
Jan 4th, 2023
May 3rd, 2023
Nov 2nd, 2023
Jan 14th, 2023
Sep 27th, 2022
Aug 30th, 2024
2023-01-01
2023-01-01
May 3rd, 2023
Jan 4th, 2023
Apr 1st, 2024
Jan 8th, 2024
Dec 6th, 2023
Jan 8th, 2024
Dec 6th, 2023
Dec 6th, 2023
Dec 6th, 2023
Aug 8th, 2024
Jun 29th, 2017
Jun 29th, 2017
May 10th, 2018
May 10th, 2018
Jan 8th, 2019
Sep 19th, 2018
Sep 30th, 2019
Apr 8th, 2019
Jul 21st, 2020
Jul 21st, 2020
May 7th, 2020
Nov 11th, 2022
Nov 11th, 2022
Jun 1st, 2021
Jun 1st, 2021
Mar 16th, 2021
Apr 19th, 2022
Apr 19th, 2022
Apr 19th, 2022
Apr 19th, 2022
Jan 4th, 2023
Jun 13th, 2023
Apr 16th, 2024
Apr 16th, 2024
Apr 16th, 2024
Apr 16th, 2024
Mar 2nd, 2017
Mar 2nd, 2017
Mar 2nd, 2017
Apr 19th, 2018
Sep 19th, 2018
Oct 26th, 2017
Apr 29th, 2019
Apr 19th, 2018
May 30th, 2018
Jan 6th, 2019
Jul 7th, 2019
Jan 6th, 2019
Oct 22nd, 2019
Jul 7th, 2019
Jul 7th, 2020
Jul 21st, 2020
Jul 21st, 2020
Jan 6th, 2020
May 7th, 2020
Jan 6th, 2020
Jan 6th, 2020
Jan 6th, 2020
Apr 4th, 2022
Apr 13th, 2021
Jan 12th, 2021
Apr 4th, 2022
Jan 8th, 2024
Jan 12th, 2021
Never Released
Jan 12th, 2021
Jan 12th, 2021
Jan 12th, 2021
Nov 5th, 2020
Apr 20th, 2022
Jul 31st, 2024
May 5th, 2022
Jan 6th, 2022
2022-01-01
2022-01-01
2022-01-01
Jan 14th, 2023
Sep 27th, 2022
Jan 4th, 2023
Jan 4th, 2023
Jan 4th, 2023
Jan 4th, 2023
Jan 4th, 2023
Jan 4th, 2023
Jan 4th, 2023
2023-01-01
2023-01-01
2023-05-01
Apr 1st, 2024
Jan 8th, 2024
Unknown
Dec 6th, 2023
Dec 6th, 2023
Dec 6th, 2023
Aug 8th, 2024
Jun 29th, 2017
Jun 29th, 2017
Sep 19th, 2018
Oct 26th, 2017
Sep 19th, 2018
Sep 30th, 2019
Apr 8th, 2019
Jul 21st, 2020
Jul 21st, 2020
Jun 1st, 2021
Jun 1st, 2021
Mar 16th, 2021
Apr 19th, 2022
Apr 19th, 2022
Apr 19th, 2022
Apr 19th, 2022
Jan 4th, 2023
Jun 13th, 2023
Apr 16th, 2024
Apr 16th, 2024
Apr 16th, 2024
Sep 24th, 2019
Jul 7th, 2019
Jul 7th, 2020
Nov 25th, 2019
Mar 16th, 2020
Mar 7th, 2020
Jan 12th, 2021
Jan 12th, 2021
Jan 12th, 2021
Nov 5th, 2020
Jul 31st, 2024
Nov 5th, 2020
Jan 12th, 2021
Jan 12th, 2021
2022-01-01
2022-01-01
2022-01-01
2022-01-01
Jan 4th, 2023
Jan 14th, 2023
Sep 27th, 2022
Jan 4th, 2023
2023-01-01
2023-01-01
Jan 4th, 2023
Jul 27th, 2023
Sep 27th, 2022
Jan 4th, 2023
Dec 6th, 2023
Aug 15th, 2024
Aug 15th, 2024
Apr 19th, 2022
Apr 19th, 2022
Jun 13th, 2023
Apr 16th, 2024
2024-07-01
2024-07-01
2024-07-01
Apr 20th, 2023
Apr 20th, 2023
Apr 20th, 2023
Apr 20th, 2023
Apr 2nd, 2024
Apr 2nd, 2024
Apr 2nd, 2024
Apr 2nd, 2024
Feb 25th, 2020
Feb 25th, 2020
Feb 25th, 2020
Feb 25th, 2020
Feb 25th, 2020
Jun 21st, 2022
Jun 21st, 2022
Sep 30th, 2022
Sep 30th, 2022
Feb 21st, 2018
Feb 21st, 2018
Feb 21st, 2018
Feb 21st, 2018
Nov 10th, 2020
Nov 10th, 2020
Nov 10th, 2020
Nov 10th, 2020
Jan 4th, 2023
Sep 27th, 2022
Sep 27th, 2022
Sep 27th, 2022
Sep 27th, 2022
Sep 27th, 2022
Never Released
Aug 31st, 2017
Never Released
Aug 10th, 2017
Never Released
Never Released
Never Released
Aug 10th, 2017
Oct 3rd, 2018
Aug 31st, 2018
Oct 2nd, 2018
Aug 13th, 2018
Nov 25th, 2019
Nov 25th, 2019
Never Released
Feb 7th, 2020
Never Released
Oct 19th, 2023
Oct 19th, 2023
Oct 19th, 2023
Jul 14th, 2020
Jul 14th, 2020
Jul 14th, 2020
Jul 14th, 2020
Mar 8th, 2022
Mar 8th, 2022
Mar 8th, 2022
Mar 8th, 2022
Mar 8th, 2022
Oct 19th, 2023
Oct 19th, 2023
Oct 19th, 2023
Oct 19th, 2023
2023-05-01
2023-05-01
Aug 1st, 2011
Jul 22nd, 2009
Sep 1st, 2010
Dec 7th, 2010
Sep 1st, 2010
Jul 28th, 2004
Aug 1st, 2004
Jul 28th, 2004
Aug 1st, 2004
Jul 28th, 2004
Jul 28th, 2004
Jul 7th, 2005
Jul 28th, 2004
Jul 28th, 2004
Jul 28th, 2004
Aug 1st, 2004
Apr 9th, 2014
Jul 15th, 2005
Aug 1st, 2004
Jul 28th, 2004
Jul 28th, 2004
Jul 28th, 2004
May 23rd, 2006
Aug 1st, 2004
May 23rd, 2006
Jul 15th, 2005
Jul 15th, 2005
Oct 1st, 2005
Nov 23rd, 2004
Jul 28th, 2004
May 23rd, 2006
Apr 1st, 2005
Sep 17th, 2004
Feb 15th, 2005
Jul 15th, 2005
Jan 1st, 2005
Jul 15th, 2005
May 3rd, 2005
Apr 1st, 2005
Jul 28th, 2004
May 23rd, 2006
Oct 1st, 2005
May 23rd, 2006
Jul 15th, 2005
Jul 15th, 2005
Aug 19th, 2005
Apr 1st, 2005
May 23rd, 2006
May 17th, 2006
Oct 1st, 2005
Jan 23rd, 2006
May 23rd, 2006
Aug 1st, 2005
May 23rd, 2006
Oct 1st, 2005
May 23rd, 2006
May 17th, 2006
May 23rd, 2006
Oct 23rd, 2006
Apr 9th, 2014
Aug 1st, 2007
Aug 1st, 2007
Aug 1st, 2007
Oct 8th, 2007
Oct 8th, 2007
Mar 1st, 2008
Mar 1st, 2008
Mar 1st, 2008
Mar 1st, 2008
2012
Feb 25th, 2022
Nov 9th, 2023
Oct 19th, 2023
Oct 19th, 2023
Jun 22nd, 2005
Mar 10th, 2005
Mar 10th, 2005
Mar 10th, 2005
Mar 10th, 2005
Jun 22nd, 2005
Oct 4th, 2005
Jan 4th, 2006
Jun 22nd, 2005
Mar 10th, 2005
Mar 10th, 2005
Mar 10th, 2005
Aug 8th, 2005
Aug 8th, 2005
Jun 1st, 2006
Sep 1st, 2008
Dec 1st, 2008
Dec 1st, 2008
Dec 1st, 2008
Jun 1st, 2008
Jun 1st, 2008
Sep 1st, 2008
Sep 1st, 2008
Jun 1st, 2008
Jun 1st, 2008
Dec 1st, 2008
Oct 10th, 2005
Jun 28th, 2004
Feb 14th, 2005
Jun 28th, 2004
Feb 14th, 2005
Jun 28th, 2004
Feb 1st, 2004
Feb 14th, 2005
Jun 28th, 2004
Feb 14th, 2005
Jun 28th, 2004
May 23rd, 2006
May 23rd, 2006
May 23rd, 2006
May 23rd, 2006
May 23rd, 2006
May 23rd, 2006
May 23rd, 2006
Jun 26th, 2006
Jun 26th, 2006
Jun 26th, 2006
Jun 26th, 2006
Jun 26th, 2006
Jun 26th, 2006
Jun 26th, 2006
Jun 3rd, 2024
Jun 3rd, 2024
Jun 3rd, 2024
Jun 3rd, 2024
Jun 3rd, 2024
Jun 3rd, 2024
Jun 3rd, 2024
Sep 24th, 2024
Sep 24th, 2024
Sep 24th, 2024
Sep 24th, 2024
Sep 24th, 2024
Aug 27th, 2006
Aug 27th, 2006
Aug 27th, 2006
Aug 27th, 2006
Aug 27th, 2006
Aug 27th, 2006
Aug 27th, 2006
Aug 27th, 2006
Aug 27th, 2006
Jul 11th, 2017
Jan 10th, 2023
Mar 9th, 2015
Mar 9th, 2015
Nov 1st, 2015
Nov 1st, 2015
Nov 1st, 2015
Nov 1st, 2015
Nov 1st, 2015
Mar 9th, 2015
Nov 1st, 2015
Nov 1st, 2015
Feb 24th, 2016
Feb 24th, 2016
Feb 24th, 2016
Feb 24th, 2016
Feb 24th, 2016
Feb 24th, 2016
Feb 24th, 2022
Feb 24th, 2022
Feb 24th, 2022
Feb 24th, 2022
Feb 24th, 2022
Feb 24th, 2022
Feb 24th, 2022
Feb 24th, 2022
Feb 24th, 2022
Feb 24th, 2022
Feb 24th, 2022
Feb 24th, 2022
Dec 14th, 2023
Jul 12th, 2018
Jul 12th, 2018
Jul 12th, 2018
Jul 12th, 2018
Jul 12th, 2018
Jul 12th, 2018
Jul 12th, 2018
Jul 12th, 2018
Jul 12th, 2018
Jul 12th, 2018
Apr 4th, 2018
May 31st, 2018
Apr 4th, 2018
May 29th, 2019
May 29th, 2019
May 29th, 2019
Jun 11th, 2019
May 29th, 2019
May 29th, 2019
May 29th, 2019
May 29th, 2019
May 29th, 2019
May 29th, 2019
May 29th, 2019
May 29th, 2019
Jun 11th, 2019
Jun 11th, 2019
May 29th, 2019
May 29th, 2019
May 29th, 2019
Sep 8th, 2021
Sep 8th, 2021
Sep 8th, 2021
Sep 8th, 2021
Sep 8th, 2021
Sep 8th, 2021
Sep 8th, 2021
Sep 8th, 2021
Sep 8th, 2021
Sep 8th, 2021
Dec 14th, 2023
Dec 14th, 2023
Dec 14th, 2023
Dec 14th, 2023
Dec 14th, 2023
Dec 14th, 2023
Dec 14th, 2023
Dec 14th, 2023
May 14th, 2012
May 14th, 2012
May 14th, 2012
Jun 2nd, 2013
Oct 19th, 2015
Apr 3rd, 2011
May 14th, 2012
Sep 1st, 2013
Apr 3rd, 2011
May 14th, 2012
Jun 2nd, 2013
Oct 19th, 2015
Apr 3rd, 2011
May 11th, 2014
May 14th, 2012
Jun 2nd, 2013
Oct 19th, 2015
Apr 3rd, 2011
Jun 2nd, 2013
May 11th, 2014
Apr 3rd, 2011
Oct 19th, 2015
May 14th, 2012
Jun 2nd, 2013
Oct 19th, 2015
Apr 3rd, 2011
May 11th, 2014
Oct 19th, 2015
May 11th, 2014
May 14th, 2012
Jun 2nd, 2013
Oct 19th, 2015
Apr 3rd, 2011
Jun 2nd, 2015
Oct 19th, 2015
Apr 3rd, 2011
May 14th, 2012
Jun 2nd, 2013
Jun 2nd, 2015
Oct 19th, 2015
May 14th, 2012
Jun 2nd, 2013
Oct 19th, 2015
Apr 3rd, 2011
Jun 2nd, 2015
May 14th, 2012
Jun 2nd, 2013
Oct 19th, 2015
Apr 3rd, 2011
Jun 2nd, 2015
May 14th, 2012
Jun 2nd, 2013
Oct 19th, 2015
Apr 3rd, 2011
Jun 2nd, 2015
Jun 2nd, 2015
Jun 2nd, 2013
Jun 2nd, 2015
Aug 1st, 2017
Jun 2nd, 2013
Jun 2nd, 2015
May 14th, 2012
May 29th, 2011
Oct 27th, 2015
Oct 27th, 2015
Jan 24th, 2016
Oct 27th, 2015
Jan 24th, 2016
May 31st, 2016
May 31st, 2016
Jan 24th, 2016
May 31st, 2016
May 31st, 2016
May 31st, 2016
Jan 9th, 2014
May 14th, 2012
Jan 9th, 2014
May 14th, 2012
Sep 8th, 2014
Sep 10th, 2013
Sep 8th, 2014
Sep 10th, 2013
Sep 8th, 2014
Jun 20th, 2016
Mar 6th, 2012
Sep 8th, 2014
Jun 20th, 2016
Sep 10th, 2013
Sep 8th, 2014
Jun 20th, 2016
Mar 6th, 2012
Sep 10th, 2013
Sep 8th, 2014
Jun 20th, 2016
Mar 6th, 2012
Sep 10th, 2013
Sep 8th, 2014
Jun 20th, 2016
Sep 8th, 2014
Sep 8th, 2014
Sep 8th, 2014
Sep 1st, 2013
May 14th, 2012
Sep 1st, 2013
May 14th, 2012
May 14th, 2012
Sep 1st, 2013
May 14th, 2012
May 14th, 2012
Sep 1st, 2013
May 14th, 2012
May 14th, 2012
Sep 1st, 2013
May 14th, 2012
May 14th, 2012
Sep 1st, 2013
May 14th, 2012
May 14th, 2012
Sep 1st, 2013
May 14th, 2012
Sep 1st, 2013
Sep 8th, 2014
Mar 6th, 2012
Sep 8th, 2014
Sep 1st, 2013
Sep 8th, 2014
Mar 6th, 2012
Sep 8th, 2014
Sep 1st, 2013
Sep 8th, 2014
Mar 6th, 2012
Sep 8th, 2014
Sep 8th, 2014
Sep 8th, 2014
Sep 8th, 2014
Sep 8th, 2014
Sep 1st, 2013
Sep 8th, 2014
Mar 6th, 2012
Sep 1st, 2013
Sep 8th, 2014
Mar 6th, 2012
Sep 1st, 2013
Sep 8th, 2014
Mar 6th, 2012
Sep 1st, 2013
Sep 8th, 2014
Mar 6th, 2012
Sep 1st, 2013
Sep 8th, 2014
Mar 6th, 2012
Sep 8th, 2014
Mar 6th, 2012
Sep 8th, 2014
Sep 1st, 2013
Sep 8th, 2014
Mar 16th, 2016
Mar 6th, 2012
Sep 1st, 2013
Sep 8th, 2014
Mar 6th, 2012
Sep 8th, 2014
Sep 8th, 2014
Mar 6th, 2012
2015
Sep 1st, 2013
Sep 8th, 2014
Mar 6th, 2012
Sep 8th, 2014
Mar 6th, 2012
Nov 13th, 2014
Sep 1st, 2013
Sep 8th, 2014
Mar 6th, 2012
2015
Sep 1st, 2013
Sep 8th, 2014
Mar 6th, 2012
Sep 8th, 2014
Sep 8th, 2014
2015-06-01
2015
Sep 1st, 2013
Sep 8th, 2014
Mar 6th, 2012
Sep 8th, 2014
Sep 8th, 2014
Sep 8th, 2014
Sep 1st, 2013
Sep 8th, 2014
Mar 6th, 2012
Mar 6th, 2012
Sep 1st, 2013
Sep 8th, 2014
Mar 6th, 2012
Sep 1st, 2013
Sep 8th, 2014
Never Released
Sep 1st, 2013
Sep 8th, 2014
Sep 8th, 2014
Sep 1st, 2013
Sep 8th, 2014
Sep 8th, 2014
Nov 18th, 2014
2015-01-01
Sep 8th, 2014
Oct 25th, 2016
May 14th, 2012
May 14th, 2012
Jun 1st, 2015
May 14th, 2012
May 14th, 2012
Jun 1st, 2015
May 14th, 2012
Jun 1st, 2015
Jun 1st, 2015
May 14th, 2012
Jun 1st, 2015
Jun 1st, 2015
May 14th, 2012
May 14th, 2012
Jun 1st, 2015
Jun 1st, 2015
Jun 1st, 2015
Jun 1st, 2015
Nov 14th, 2006
Nov 14th, 2006
Mar 30th, 2009
Mar 16th, 2010
Mar 30th, 2009
Mar 30th, 2009
Mar 16th, 2010
Mar 30th, 2009
Mar 30th, 2009
Mar 30th, 2009
Feb 14th, 2011
Feb 14th, 2011
Feb 14th, 2011
Mar 16th, 2010
Mar 16th, 2010
Mar 16th, 2010
Mar 16th, 2010
Feb 14th, 2011
Jun 1st, 2015
Jun 1st, 2015
Jun 1st, 2015
Jun 1st, 2015
Apr 3rd, 2011
Jun 1st, 2015
Apr 3rd, 2011
Jun 1st, 2015
Jun 1st, 2015
Apr 3rd, 2011
Jun 1st, 2015
Jun 1st, 2015
Jun 1st, 2015
Jun 1st, 2015
Jun 1st, 2015
Apr 6th, 2021
Apr 6th, 2021
Apr 6th, 2021
Apr 6th, 2021
Apr 6th, 2021
Apr 6th, 2021
Apr 6th, 2021
Apr 6th, 2021
Apr 6th, 2021
Jan 10th, 2023
Jan 10th, 2023
Jan 10th, 2023
Jan 10th, 2023
Jan 10th, 2023
Jan 10th, 2023
Jan 10th, 2023
Jan 10th, 2023
Jan 10th, 2023
Dec 14th, 2023
Dec 14th, 2023
Dec 14th, 2023
Jul 11th, 2017
Apr 6th, 2021
Apr 6th, 2021
Apr 6th, 2021
Apr 6th, 2021
Apr 6th, 2021
Apr 6th, 2021
Apr 6th, 2021
Apr 6th, 2021
Apr 6th, 2021
Apr 6th, 2021
Apr 6th, 2021
Apr 6th, 2021
Apr 6th, 2021
Apr 6th, 2021
Apr 6th, 2021
Apr 6th, 2021
Jan 10th, 2023
Jan 10th, 2023
Jan 10th, 2023
Jan 10th, 2023
Jan 10th, 2023
Jan 10th, 2023
Jan 10th, 2023
Jan 10th, 2023
Jan 10th, 2023
Jan 10th, 2023
Jan 10th, 2023
Jan 10th, 2023
Jan 10th, 2023
Jan 10th, 2023
Jan 10th, 2023
Jan 10th, 2023
Jan 10th, 2023
Jan 10th, 2023
Dec 14th, 2023
Dec 14th, 2023
Dec 14th, 2023
Dec 14th, 2023
Dec 14th, 2023
Dec 14th, 2023
Dec 14th, 2023
Dec 14th, 2023
Dec 14th, 2023
Aug 13th, 2007
Mar 30th, 2009
Mar 30th, 2009
Mar 30th, 2009
Mar 30th, 2009
Aug 9th, 2009
Mar 16th, 2010
Mar 16th, 2010
Mar 16th, 2010
Mar 16th, 2010
Mar 16th, 2010
Feb 11th, 2010
Jan 10th, 2023
Jan 10th, 2023
Jan 10th, 2023
Jan 10th, 2023
Jan 10th, 2023
Mar 29th, 2005
Mar 29th, 2005
Mar 2nd, 2004
Mar 29th, 2005
Mar 29th, 2005
Mar 29th, 2005
Mar 29th, 2005
Mar 29th, 2005
Mar 29th, 2005
Mar 29th, 2005
Mar 29th, 2005
Mar 29th, 2005
Mar 29th, 2005
Dec 1st, 2005
Dec 1st, 2005
Dec 1st, 2005
Dec 1st, 2005
Dec 1st, 2005
Nov 12th, 2012
Jun 17th, 2013
Jun 17th, 2013
Jun 17th, 2013
Nov 12th, 2012
Jun 17th, 2013
Nov 12th, 2012
Nov 12th, 2012
Apr 6th, 2014
Mar 1st, 2014
Jun 17th, 2013
Jun 17th, 2013
Jun 20th, 2016
Jun 20th, 2016
Jun 20th, 2016
Jun 20th, 2016
Dec 1st, 2017
Jun 20th, 2016
Jun 20th, 2016
Dec 1st, 2017
Jun 20th, 2016
Jun 20th, 2016
Dec 1st, 2017
Nov 12th, 2012
Nov 12th, 2012
Jul 11th, 2017
Jul 11th, 2017
Dec 11th, 2018
Dec 11th, 2018
Dec 11th, 2018
Dec 11th, 2018
Dec 11th, 2018
Dec 11th, 2018
Dec 11th, 2018
Dec 11th, 2018
Dec 11th, 2018
Apr 6th, 2021
Apr 6th, 2021
Apr 6th, 2021
Apr 6th, 2021
Apr 6th, 2021
Apr 6th, 2021
Apr 6th, 2021
Apr 6th, 2021
Apr 6th, 2021
Apr 6th, 2021
Apr 6th, 2021
Apr 6th, 2021
Apr 6th, 2021
Apr 6th, 2021
Apr 6th, 2021
Apr 6th, 2021
Apr 6th, 2021
Apr 6th, 2021
Apr 6th, 2021
Apr 6th, 2021
Jan 10th, 2023
Jan 10th, 2023
Jan 10th, 2023
Jan 10th, 2023
Jan 10th, 2023
Jan 10th, 2023
Jan 10th, 2023
Jan 10th, 2023
Jan 10th, 2023
Jan 10th, 2023
Jan 10th, 2023
Jan 10th, 2023
Jan 10th, 2023
Jan 10th, 2023
Jan 10th, 2023
Jan 10th, 2023
Jan 10th, 2023
Jan 10th, 2023
Dec 14th, 2023
Dec 14th, 2023
Dec 14th, 2023
Dec 14th, 2023
Dec 14th, 2023
Dec 14th, 2023
Dec 14th, 2023
Dec 14th, 2023
Dec 14th, 2023
Dec 14th, 2023
Dec 14th, 2023
Dec 14th, 2023
Apr 2nd, 2019
Apr 2nd, 2019
Apr 2nd, 2019
Apr 2nd, 2019
Dec 14th, 2023
Jul 11th, 2017
Apr 6th, 2021
Apr 6th, 2021
Apr 6th, 2021
Apr 6th, 2021
Apr 6th, 2021
Jan 10th, 2023
Jan 10th, 2023
Jan 10th, 2023
Dec 14th, 2023
Dec 14th, 2023
Dec 14th, 2023
Dec 14th, 2023
Dec 14th, 2023
May 11th, 2021
May 11th, 2021
May 13th, 2020
May 13th, 2020
May 6th, 2021
May 6th, 2021
May 6th, 2021
May 6th, 2021
May 6th, 2021
May 6th, 2021
Aug 29th, 2017
Aug 29th, 2017
Aug 29th, 2017
Aug 29th, 2017
Aug 29th, 2017
Aug 29th, 2017
Dec 21st, 2017
Aug 29th, 2017
Dec 21st, 2017
Aug 29th, 2017
Dec 21st, 2017
Oct 15th, 2017
Dec 21st, 2017
Aug 29th, 2017
Jan 30th, 2019
Jul 29th, 2021
Jul 29th, 2021
Jul 29th, 2021
Jul 29th, 2021
Jul 29th, 2021
Feb 15th, 2023
Feb 15th, 2023
Feb 15th, 2023
Aug 24th, 2024
Aug 24th, 2024
Mar 30th, 2009
Mar 30th, 2009
Mar 30th, 2009
Mar 16th, 2010
Mar 30th, 2009
Aug 9th, 2009
Nov 1st, 2009
Mar 30th, 2009
Aug 9th, 2009
Aug 29th, 2010
Mar 16th, 2010
Feb 14th, 2011
Feb 15th, 2023
Feb 15th, 2023
Feb 15th, 2023
Aug 24th, 2024
Feb 15th, 2023
Feb 15th, 2023
Aug 24th, 2024
Aug 24th, 2024
Mar 30th, 2009
Aug 9th, 2009
Feb 15th, 2023
Feb 15th, 2023
Aug 24th, 2024
Aug 24th, 2024
Aug 24th, 2024
Aug 24th, 2024
Feb 15th, 2023
Feb 15th, 2023
Feb 15th, 2023
Aug 24th, 2023
Aug 24th, 2024
Aug 24th, 2024
Feb 15th, 2023
Feb 15th, 2023
Aug 24th, 2024
Aug 24th, 2024
Nov 14th, 2006
Aug 13th, 2007
Sep 8th, 2008
Mar 30th, 2009
Mar 30th, 2009
Mar 30th, 2009
Feb 14th, 2011
Mar 16th, 2010
Mar 16th, 2010
Mar 16th, 2010
Mar 16th, 2010
Feb 14th, 2011
Feb 14th, 2011
Mar 16th, 2010
Feb 14th, 2010
Feb 14th, 2011
Feb 14th, 2011
Feb 14th, 2011
Jun 1st, 2011
Oct 9th, 2012